## Table DB
| Region 1 | UAE Allocation | Remarks & References | Footnote 1 | Footnote 2 | Footnote 3
Below 8.3 kHz | (Not allocated) | (Not allocated) | · Inductive systems | 5.53 5.54 | (Not allocated) | UAE1
8.3-9 kHz | METEOROLOGICAL AIDS | METEOROLOGICAL AIDS | · Inductive systems | 5.54A 5.54B 5.54C |  | UAE1
RADIONAVIGATION
FIXED
MOBILE
9-11.3 kHz | METEOROLOGICAL AIDS 5.54A | METEOROLOGICAL AIDS | · Inductive systems |  | 5.54A | UAE1 UAE14
| RADIONAVIGATION | RADIONAVIGATION
11.3-14 kHz | RADIONAVIGATION | RADIONAVIGATION | · Inductive systems |  |  | UAE1 UAE14
14-19.95 kHz | FIXED | FIXED | · Inductive systems | 5.55 5.56 |  | UAE14
| MARITIME MOBILE 5.57 | MARITIME MOBILE |  |  | 5.57
19.95-20.05 kHz | STANDARD FREQUENCY AND TIME SIGNAL (20 kHz) | STANDARD FREQUENCY AND TIME SIGNAL (20 kHz) | · ITU Radio Regulation Article 26 |  |  | UAE14
20.05-70 kHz | FIXED | FIXED | · Inductive systems | 5.56 5.58 |  | UAE14
| MARITIME MOBILE 5.57 | MARITIME MOBILE |  |  | 5.57
70-72 kHz | RADIONAVIGATION 5.60 | RADIONAVIGATION | · Inductive systems |  | 5.6 | UAE14
72-84 kHz | FIXED | FIXED | · Inductive systems | 5.56 |  | UAE14
| MARITIME MOBILE 5.57 | MARITIME MOBILE |  |  | 5.57
| RADIONAVIGATION 5.60 | RADIONAVIGATION |  |  | 5.6
84-86 kHz | RADIONAVIGATION 5.60 | RADIONAVIGATION | · Inductive systems |  | 5.6 | UAE14
86-90 kHz | FIXED | FIXED | · Inductive systems | 5.56 |  | UAE14
| MARITIME MOBILE 5.57 | MARITIME MOBILE |  |  | 5.57
| RADIONAVIGATION | RADIONAVIGATION
90-110 kHz | RADIONAVIGATION 5.62 | RADIONAVIGATION | · Inductive systems | 5.64 | 5.62 | UAE14
| Fixed | Fixed
110-112 kHz | FIXED | FIXED | · Inductive systems | 5.64 |  | UAE14
| MARITIME MOBILE | MARITIME MOBILE
| RADIONAVIGATION | RADIONAVIGATION
112-115 kHz | RADIONAVIGATION 5.60 | RADIONAVIGATION | · Inductive systems |  | 5.6 | UAE14
115-117.6 kHz | RADIONAVIGATION 5.60 | RADIONAVIGATION | · Inductive systems | 5.64 5.66 | 5.6 | UAE14
| Fixed | Fixed
| Maritime mobile | Maritime mobile
117.6-126 kHz | FIXED | FIXED | · Inductive systems | 5.64 |  | UAE14
| MARITIME MOBILE | MARITIME MOBILE
| RADIONAVIGATION 5.60 | RADIONAVIGATION |  |  | 5.6
126-129 kHz | RADIONAVIGATION 5.60 | RADIONAVIGATION | · Inductive systems |  | 5.6 | UAE14
129-130 kHz | FIXED | FIXED | · Inductive systems | 5.64 |  | UAE14
| MARITIME MOBILE | MARITIME MOBILE
| RADIONAVIGATION 5.60 | RADIONAVIGATION |  |  | 5.6
130-135.7 kHz | FIXED | FIXED | · Inductive systems | 5.64 5.67 |  | UAE14
| MARITIME MOBILE | MARITIME MOBILE
135.7-137.8 kHz | FIXED | FIXED | · Inductive systems | 5.64 5.67 5.67B |  | UAE14
| MARITIME MOBILE | MARITIME MOBILE
| Amateur 5.67A | Amateur |  |  | 5.67A
137.8-148.5 kHz | FIXED | FIXED | · Inductive systems | 5.64 5.67 |  | UAE14
| MARITIME MOBILE | MARITIME MOBILE
148.5-255 kHz | BROADCASTING | BROADCASTING | · Broadcasting is subject to ITU GE75 Agreement and Plan. | 5.68 5.69 5.70 |  | UAE14
255-283.5 kHz | BROADCASTING | BROADCASTING | · Broadcasting is subject to ITU GE75 Agreement and Plan. | 5.7 |  | UAE7 UAE14
| AERONAUTICAL RADIONAVIGATION | AERONAUTICAL RADIONAVIGATION | · ICAO Annex 10
283.5-315 kHz | AERONAUTICAL RADIONAVIGATION | AERONAUTICAL RADIONAVIGATION | · ICAO Annex 10 | 5.74 |  | UAE7 UAE14
| MARITIME RADIONAVIGATION (radiobeacons) 5.73 | MARITIME RADIONAVIGATION (radiobeacons) |  |  | 5.73
315-325 kHz | AERONAUTICAL RADIONAVIGATION | AERONAUTICAL RADIONAVIGATION | · ICAO Annex 10 | 5.72 5.75 |  | UAE7 UAE14
| Maritime radionavigation (radiobeacons) 5.73 | Maritime radionavigation |  |  | 5.73
325-405 kHz | AERONAUTICAL RADIONAVIGATION | AERONAUTICAL RADIONAVIGATION | · ICAO Annex 10 | 5.72 |  | UAE7 UAE14
405-415 kHz | RADIONAVIGATION 5.76 | RADIONAVIGATION | · ICAO Annex 10 | 5.72 | 5.76 | UAE7 UAE14
415-435 kHz | MARITIME MOBILE 5.79 | MARITIME MOBILE | · ITU GE85 Plan |  | 5.79 | UAE7 UAE11 UAE12 UAE14
| AERONAUTICAL RADIONAVIGATION | AERONAUTICAL RADIONAVIGATION | · ICAO Annex 10
435-472 kHz | MARITIME MOBILE 5.79 | MARITIME MOBILE | · ITU GE85 Plan | 5.82 | 5.79 | UAE7 UAE11 UAE12 UAE14
| Aeronautical radionavigation 5.77 | Aeronautical radionavigation | · ICAO Annex 10 |  | 5.77
472-479 kHz | MARITIME MOBILE 5.79 | MARITIME MOBILE | · ITU GE85 Plan | 5.80B 5.82 | 5.79 | UAE7 UAE11 UAE12 UAE14
| Amateur 5.80A | Aeronautical radionavigation | · ICAO Annex 10 |  | 5.80A
| Aeronautical radionavigation 5.77 5.80 |  |  |  | 5.77, 5.80
479-495 kHz | MARITIME MOBILE 5.79 5.79A | MARITIME MOBILE | · ITU GE85 Plan | 5.82 | 5.79, 5.79A | UAE2 UAE7 UAE11 UAE12 UAE14
| Aeronautical radionavigation 5.77 | Aeronautical radionavigation | · ICAO Annex 10 |  | 5.7
495-505 kHz | MARITIME MOBILE 5.82C 5.82D | MARITIME MOBILE | · ITU GE85 Plan |  | 5.82C, 5.82D | UAE2 UAE7 UAE11 UAE12 UAE14
505-526.5 kHz | MARITIME MOBILE 5.7 5.79A 5.84 | MARITIME MOBILE | · ITU GE85 Plan |  | 5.70, 5.79A, 5.84 | UAE2 UAE7 UAE11 UAE12 UAE14
| AERONAUTICAL RADIONAVIGATION | AERONAUTICAL RADIONAVIGATION | · ICAO Annex 10
526.5-1 606.5 kHz | BROADCASTING | BROADCASTING | · Broadcasting is subject to ITU GE75 Agreement and Plan. | 5.87 5.87A |  | UAE14
· Digital Broadcasting is subject to ITU Radio Regulations and Rules of Procedures
1 606.5-1 625 kHz | FIXED | FIXED | · Maritime Mobile is subject to Appendix 17 and 25 of ITU Radio Regulations | 5.92 |  | UAE11 UAE12 UAE14
| MARITIME MOBILE 5.90 | MARITIME MOBILE |  |  | 5.9
| LAND MOBILE | LAND MOBILE
1 625-1 635 kHz | RADIOLOCATION | RADIOLOCATION |  | 5.93 |  | UAE14
1 635-1 800 kHz | FIXED | FIXED | · Maritime Mobile is subject to Appendix 17 and 25 of ITU Radio Regulations | 5.92 5.96 |  | UAE11 UAE12 UAE14
| MARITIME MOBILE 5.90 | MARITIME MOBILE |  |  | 5.9
| LAND MOBILE | LAND MOBILE
1 800-1 810 kHz | RADIOLOCATION | RADIOLOCATION |  | 5.93 |  | UAE14
1 810-1 850 kHz | AMATEUR | AMATEUR |  | 5.98 5.99 5.100 5.101 |  | UAE8 UAE14
1 850-2 000 kHz | FIXED | FIXED | · Maritime Mobile is subject to Appendix 17 and 25 of ITU Radio Regulations | 5.92 5.96 5.103 |  | UAE11 UAE12 UAE14
| MOBILE except aeronautical mobile | MOBILE except aeronautical mobile
2 000-2 025 kHz | FIXED | FIXED | · Maritime Mobile is subject to Appendix 17 and 25 of ITU Radio Regulations | 5.92 5.103 |  | UAE11 UAE12 UAE14
| MOBILE except aeronautical mobile (R) | MOBILE except aeronautical mobile (R)
2 025-2 045 kHz | FIXED | FIXED | · Maritime Mobile is subject to Appendix 17 and 25 of ITU Radio Regulations | 5.92 5.103 |  | UAE11 UAE12 UAE14
| MOBILE except aeronautical mobile (R) | MOBILE except aeronautical mobile (R)
| Meteorological aids 5.104 | Meteorological aids |  |  | 5.104
2 045-2 160 kHz | FIXED | FIXED | · Maritime Mobile is subject to Appendix 17 and 25 of ITU Radio Regulations | 5.92 |  | UAE11 UAE12 UAE14
| MARITIME MOBILE | MARITIME MOBILE
| LAND MOBILE | LAND MOBILE
2 160-2 170 kHz | RADIOLOCATION | RADIOLOCATION |  | 5.93 5.107 |  | UAE14
2 170-2 173.5 kHz | MARITIME MOBILE | MARITIME MOBILE |  |  |  | UAE11 UAE14
2 173.5-2 190.5 kHz | MOBILE (distress and calling) | MOBILE (distress and calling) | · Maritime Mobile is subject to Appendix 17 and 25 of ITU Radio Regulations | 5.108 5.109 5.110 5.111 |  | UAE2 UAE11
2 190.5-2 194 kHz | MARITIME MOBILE | MARITIME MOBILE | · Maritime Mobile is subject to Appendix 17 and 25 of ITU Radio Regulations |  |  | UAE11 UAE14
2 194-2 300 kHz | FIXED | FIXED |  | 5.92 5.103 5.112 |  | UAE11 UAE12 UAE14
| MOBILE except aeronautical mobile (R) | MOBILE except aeronautical mobile (R)
2 300-2 498 kHz | FIXED | FIXED | · Broadcasting is subject to ITU Radio Regulations Article 23 | 5.103 |  | UAE11 UAE12 UAE14
| MOBILE except aeronautical mobile (R) | MOBILE except aeronautical mobile (R)
| BROADCASTING 5.113 | BROADCASTING |  |  | 5.113
2 498-2 501 kHz | STANDARD FREQUENCY AND TIME SIGNAL(2500kHz) | STANDARD FREQUENCY AND TIME SIGNAL(2500kHz) | · ITU Radio Regulations Article 26 |  |  | UAE14
2 501-2 502 kHz | STANDARD FREQUENCY AND TIME SIGNAL | STANDARD FREQUENCY AND TIME SIGNAL | · ITU Radio Regulations Article 26 |  |  | UAE14
| Space Research | Space Research
2 502-2 625 kHz | FIXED | FIXED | · Maritime Mobile is subject to Appendix 17 and 25 of ITU Radio Regulations | 5.92 5.103 5.114 |  | UAE11 UAE12 UAE14
| MOBILE except aeronautical mobile (R) | MOBILE except aeronautical mobile (R)
2 625-2 650 kHz | MARITIME MOBILE | MARITIME MOBILE | · Maritime Mobile is subject to Appendix 17 and 25 of ITU Radio Regulations | 5.92 |  | UAE11 UAE14
| MARITIME RADIONAVIGATION | MARITIME RADIONAVIGATION
2 650-2 850 kHz | FIXED | FIXED | · Maritime Mobile is subject to Appendix 17 and 25 of ITU Radio Regulations | 5.92 5.103 |  | UAE11 UAE12 UAE14
| MOBILE except aeronautical mobile (R) | MOBILE except aeronautical mobile (R)
2 850-3 025 kHz | AERONAUTICAL MOBILE (R) | AERONAUTICAL MOBILE (R) | · Aeronautical Mobile is subject to ITU Radio Regulations Appendix 27 | 5.111 5.115 |  | UAE2 UAE7 UAE14
3 025-3 155 kHz | AERONAUTICAL MOBILE (OR) | AERONAUTICAL MOBILE (OR) | · Aeronautical Mobile is subject to ITU Radio Regulations Appendix 26 |  |  | UAE7 UAE14
3 155-3 200 kHz | FIXED | FIXED | · Maritime Mobile is subject to Appendix 17 and 25 of ITU Radio Regulations | 5.116 5.117 |  | UAE11 UAE12 UAE14
| MOBILE except aeronautical mobile (R) | MOBILE except aeronautical mobile (R)
3 200-3 230 kHz | FIXED | FIXED | · Broadcasting is subject to ITU Radio Regulations Article 23 | 5.116 |  | UAE11 UAE12 UAE14
| MOBILE except aeronautical mobile (R) | MOBILE except aeronautical mobile (R)
| BROADCASTING 5.113 | BROADCASTING |  |  | 5.113
3 230-3 400 kHz | FIXED | FIXED | · Broadcasting is subject to ITU Radio Regulations Article 23 | 5.116 5.118 |  | UAE11 UAE12 UAE14
| MOBILE except aeronautical mobile | MOBILE except aeronautical mobile
| BROADCASTING 5.113 | BROADCASTING |  |  | 5.113
3 400-3 500 kHz | AERONAUTICAL MOBILE (R) | AERONAUTICAL MOBILE (R) | · Aeronautical Mobile is subject to ITU Radio Regulations Appendix 27 |  |  | UAE7 UAE14
3 500-3 800 kHz | AMATEUR | AMATEUR | · Maritime Mobile is subject to Appendix 17 and 25 of ITU Radio Regulations | 5.92 |  | UAE8 UAE11 UAE12 UAE14
| FIXED | FIXED
| MOBILE except aeronautical mobile | MOBILE except aeronautical mobile
3 800-3 900 kHz | FIXED | FIXED |  |  |  | UAE7 UAE12 UAE14
| AERONAUTICAL MOBILE (OR) | AERONAUTICAL MOBILE (OR)
| LAND MOBILE | LAND MOBILE
3 900-3 950 kHz | AERONAUTICAL MOBILE (OR) | AERONAUTICAL MOBILE (OR) | · Aeronautical Mobile is subject ITU radio regulations Appendix 26 | 5.123 |  | UAE7 UAE14
3 950-4 000 kHz | FIXED | FIXED | · Broadcasting is subject to ITU Radio Regulations Article 23 |  |  | UAE14
| BROADCASTING | BROADCASTING
4 000-4 063 kHz | FIXED | FIXED | · Maritime Mobile is subject to Appendix 17 and 25 of ITU Radio Regulations | 5.126 |  | UAE11 UAE14
| MARITIME MOBILE 5.127 | MARITIME MOBILE |  |  | 5.127
4 063-4 438 kHz | MARITIME MOBILE 5.79A 5.82D 5.109 5.110 5.130 5.131 5.132 | MARITIME MOBILE | · Maritime Mobile is subject to Appendix 17 and 25 of ITU Radio Regulations | 5.128 | 5.79A, 5.82D, 5.109, 5.110, 5.130, 5.131, 5.132 | UAE2 UAE11 UAE14
4 438-4 488 kHz | FIXED | FIXED | · Maritime Mobile is subject to Appendix 17 and 25 of ITU Radio Regulations | 5.132B |  | UAE11 UAE12 UAE14
| MOBILE except aeronautical mobile (R) | MOBILE except aeronautical mobile (R)
| Radiolocation 5.132A | Radiolocation |  |  | 5.132A
4 488-4 650 kHz | FIXED | FIXED | · Maritime Mobile is subject to Appendix 17 and 25 of ITU Radio Regulations |  |  | UAE11 UAE12 UAE14
| MOBILE except aeronautical mobile (R) | MOBILE except aeronautical mobile (R)
4 650-4 700 kHz | AERONAUTICAL MOBILE (R) | AERONAUTICAL MOBILE (R) | · Aeronautical Mobile is subject to ITU Radio Regulations Appendix 27 |  |  | UAE7
4 700-4 750 kHz | AERONAUTICAL MOBILE (OR) | AERONAUTICAL MOBILE (OR) | · Aeronautical Mobile is subject to ITU Radio Regulations Appendix 26 |  |  | UAE7
4 750-4 850 kHz | FIXED | FIXED | · Broadcasting is subject to ITU Radio Regulations Article 23 |  |  | UAE7 UAE11 UAE12
| AERONAUTICAL MOBILE (OR) | AERONAUTICAL MOBILE (OR)
| LAND MOBILE | LAND MOBILE
| BROADCASTING 5.113 | BROADCASTING |  |  | 5.113
4 850-4 995 kHz | FIXED | FIXED | · Broadcasting is subject to ITU Radio Regulations Article 23 |  |  | UAE12 UAE14
| LAND MOBILE | LAND MOBILE
| BROADCASTING 5.113 | BROADCASTING |  |  | 5.113
4 995-5 003 kHz | STANDARD FREQUENCY AND TIME SIGNAL (5000 kHz) | STANDARD FREQUENCY AND TIME SIGNAL (5 000 kHz) | · ITU Radio Regulations Article 26 |  |  | UAE14
5 003-5 005 kHz | STANDARD FREQUENCY AND TIME SIGNAL | STANDARD FREQUENCY AND TIME SIGNAL | · ITU Radio Regulations Article 26 |  |  | UAE14
| Space research | Space research
5 005-5 060 kHz | FIXED | FIXED | · Broadcasting is subject to ITU Radio Regulations Article 23 |  |  | UAE14
| BROADCASTING 5.113 | BROADCASTING |  |  | 5.113
5 060-5 250 kHz | FIXED | FIXED | · Maritime Mobile is subject to Appendix 17 and 25 of ITU Radio Regulations | 5.133 |  | UAE11 UAE12 UAE14
| Mobile except aeronautical mobile | Mobile except aeronautical mobile
5 250-5 275 kHz | FIXED | FIXED | · Maritime Mobile is subject to Appendix 17 and 25 of ITU Radio Regulations | 5.133A |  | UAE11 UAE12 UAE14
| MOBILE except aeronautical mobile | MOBILE except aeronautical mobile
| Radiolocation 5.132A | Radiolocation |  |  | 5.132A
5 275-5 351.5 kHz | FIXED | FIXED | · Maritime Mobile is subject to Appendix 17 and 25 of ITU Radio Regulations |  |  | UAE11 UAE12 UAE14
| MOBILE except aeronautical mobile | MOBILE except aeronautical mobile
5 351.5-5 366.5 kHz | FIXED | FIXED | · Maritime Mobile is subject to Appendix 17 and 25 of ITU Radio Regulations |  |  | UAE8 UAE11 UAE12 UAE14
| MOBILE except aeronautical mobile | MOBILE except aeronautical mobile
| Amateur 5.133B | Amateur |  |  | 5.133B
5 366.5-5 450 kHz | FIXED | FIXED | · Maritime Mobile is subject to Appendix 17 and 25 of ITU Radio Regulations |  |  | UAE11 UAE12 UAE14
| MOBILE except aeronautical mobile | MOBILE except aeronautical mobile
5 450-5 480 kHz | FIXED | FIXED | · Aeronautical Mobile is subject to ITU Radio Regulations Appendix 26 |  |  | UAE7 UAE12 UAE14
| AERONAUTICAL MOBILE (OR) | AERONAUTICAL MOBILE (OR)
| LAND MOBILE | LAND MOBILE
5 480-5 680 kHz | AERONAUTICAL MOBILE (R) | AERONAUTICAL MOBILE (R) | · Aeronautical Mobile is subject to ITU Radio Regulations Appendix 27 | 5.111 5.115 |  | UAE7
5 680-5 730 kHz | AERONAUTICAL MOBILE (OR) | AERONAUTICAL MOBILE (OR) | · Aeronautical Mobile is subject to ITU Radio Regulations Appendix 26 | 5.111 5.115 |  | UAE2 UAE7
5 730-5 900 kHz | FIXED | FIXED |  |  |  | UAE12 UAE14
| LAND MOBILE | LAND MOBILE
5 900-5 950 kHz | BROADCASTING 5.134 | BROADCASTING | · Broadcasting is subject to ITU Radio Regulations Article 12 | 5.136 | 5.134 | UAE14
5 950-6 200 kHz | BROADCASTING | BROADCASTING | · Broadcasting is subject to ITU Radio Regulations Article 12 |  |  | UAE14
6 200-6 525 kHz | MARITIME MOBILE 5.109 5.110 5.130 5.132 5.137A | MARITIME MOBILE | · Maritime Mobile is subject to Appendix 17 and 25 of ITU Radio Regulations | 5.137 | 5.109, 5.110, 5.130, 5.132, 5.137A | UAE2 UAE11
6 525-6 685 kHz | AERONAUTICAL MOBILE (R) | AERONAUTICAL MOBILE (R) | · Aeronautical Mobile is subject to ITU Radio Regulations Appendix 27 |  |  | UAE7
6 685-6 765 kHz | AERONAUTICAL MOBILE (OR) | AERONAUTICAL MOBILE (OR) | · Aeronautical Mobile is subject to ITU Radio Regulations Appendix 26 |  |  | UAE7
6 765-7 000 kHz | FIXED | FIXED | · Maritime Mobile is subject to Appendix 17 and 25 of ITU Radio Regulations | 5.138 |  | UAE11 UAE12 UAE14
| MOBILE except aeronautical mobile (R) | MOBILE except aeronautical mobile (R)
7 000-7 100 kHz | AMATEUR | AMATEUR |  | 5.140 5.141 5.141A |  | UAE8
| AMATEUR-SATELLITE | AMATEUR-SATELLITE
7 100-7 200 kHz | AMATEUR | FIXED |  | 5.141A 5.141B |  | UAE8 UAE11 UAE12 UAE14
MOBILE except aeronautical mobile (R)
AMATEUR
7 200-7 300 kHz | BROADCASTING | BROADCASTING | · Broadcasting is subject to ITU Radio Regulations Article 12 |  |  | UAE14
7 300-7 400 kHz | BROADCASTING 5.134 | BROADCASTING | · Broadcasting is subject to ITU Radio Regulations Article 12 | 5.143C 5.143D 5.143 5.143A 5.143B | 5.134 | UAE14
FIXED
7 400-7 450 kHz | BROADCASTING | BROADCASTING | · Broadcasting is subject to ITU Radio Regulations Article 12 | 5.143B 5.143C |  | UAE14
FIXED
7 450-8 100 kHz | FIXED | FIXED | · Maritime Mobile is subject to Appendix 17 and 25 of ITU Radio Regulations | 5.144 |  | UAE11 UAE12 UAE14
| MOBILE except aeronautical mobile (R) | MOBILE except aeronautical mobile (R)
8 100-8 195 kHz | FIXED | FIXED | · Maritime Mobile is subject to Appendix 17 and 25 of ITU Radio Regulations |  |  | UAE11
| MARITIME MOBILE | MARITIME MOBILE
8 195-8 815 kHz | MARITIME MOBILE 5.109 5.110 5.132 5.137A 5.145 | MARITIME MOBILE | · Maritime Mobile is subject to Appendix 17 and 25 of ITU | 5.111 | 5.109, 5.110, 5.132, 5.137A, 5.145 | UAE2 UAE11
8 815-8 965 kHz | AERONAUTICAL MOBILE (R) | AERONAUTICAL MOBILE (R) | · Aeronautical Mobile is subject to ITU Radio Regulations Appendix 27 |  |  | UAE7
8 965-9 040 kHz | AERONAUTICAL MOBILE (OR) | AERONAUTICAL MOBILE (OR) | · Aeronautical Mobile is subject to ITU Radio Regulations Appendix 26 |  |  | UAE7
9 040-9 305 kHz | FIXED | FIXED
9 305-9 355 kHz | FIXED | FIXED |  | 5.145B
| Radiolocation 5.145A | Radiolocation |  |  | 5.145A
9 355-9 400 kHz | FIXED | FIXED
9 400-9 500 kHz | BROADCASTING 5.134 | BROADCASTING | · Broadcasting is subject to ITU Radio Regulations Article 12 | 5.146 | 5.134 | UAE14
9 500-9 900 kHz | BROADCASTING | BROADCASTING | · Broadcasting is subject to ITU Radio Regulations Article 12 | 5.147 |  | UAE14
9 900-9 995 kHz | FIXED | FIXED
9 995-10 003 kHz | STANDARD FREQUENCY AND TIME SIGNAL (10 000 kHz) | STANDARD FREQUENCY AND TIME SIGNAL (10 000 kHz) | · ITU Radio Regulations Article 26 | 5.111 |  | UAE14
10 003-10 005 kHz | STANDARD FREQUENCY AND TIME SIGNAL | STANDARD FREQUENCY AND TIME SIGNAL | · ITU Radio Regulations Article 26 | 5.111 |  | UAE2 UAE14
| Space research | Space research
10 005-10 100 kHz | AERONAUTICAL MOBILE (R) | AERONAUTICAL MOBILE (R) | · Aeronautical Mobile is subject to ITU Radio Regulations Appendix 27 | 5.111 |  | UAE7
10 100-10 150 kHz | FIXED | FIXED |  |  |  | UAE8
| Amateur | Amateur
10 150-11 175 kHz | FIXED | FIXED | · Maritime Mobile is subject to Appendix 17 and 25 of ITU Radio Regulations |  |  | UAE11 UAE12 UAE14
| Mobile except aeronautical mobile (R) | Mobile except aeronautical mobile (R)
11 175-11 275 kHz | AERONAUTICAL MOBILE (OR) | AERONAUTICAL MOBILE (OR) | · Aeronautical Mobile is subject to ITU Radio Regulations Appendix 26 |  |  | UAE7
11 275-11 400 kHz | AERONAUTICAL MOBILE (R) | AERONAUTICAL MOBILE (R) | · Aeronautical Mobile is subject to ITU Radio Regulations Appendix 27 |  |  | UAE7
11 400-11 600 kHz | FIXED | FIXED
11 600-11 650 kHz | BROADCASTING 5.134 | BROADCASTING | · Broadcasting is subject to ITU Radio Regulations Article 12 | 5.146 | 5.134 | UAE14
11 650-12 050 kHz | BROADCASTING | BROADCASTING | · Broadcasting is subject to ITU Radio Regulations Article 12 | 5.147 |  | UAE14
12 050-12 100 kHz | BROADCASTING 5.134 | BROADCASTING | · Broadcasting is subject to ITU Radio Regulations Article 12 | 5.146 | 5.134 | UAE14
12 100-12 230 kHz | FIXED | FIXED
12 230-13 200 kHz | MARITIME MOBILE 5.109 5.110 5.132 5.137A 5.145 | MARITIME MOBILE |  |  | 5.109, 5.110, 5.132, 5.137A, 5.145 | UAE2 UAE11
13 200-13 260 kHz | AERONAUTICAL MOBILE (OR) | AERONAUTICAL MOBILE (OR) | · Aeronautical Mobile is subject to ITU Radio Regulations Appendix 26 |  |  | UAE7
13 260-13 360 kHz | AERONAUTICAL MOBILE (R) | AERONAUTICAL MOBILE (R) | · Aeronautical Mobile is subject to ITU Radio Regulations Appendix 27 |  |  | UAE7
13 360-13 410 kHz | FIXED | FIXED |  | 5.149 |  | UAE5
| RADIO ASTRONOMY | RADIO ASTRONOMY
13 410-13 450 kHz | FIXED | FIXED |  |  |  | UAE11 UAE12 UAE14
| Mobile except aeronautical mobile (R) | Mobile except aeronautical mobile (R)
13 450-13 550 kHz | FIXED | FIXED |  | 5.149A |  | UAE11 UAE12 UAE14
| Mobile except aeronautical mobile (R) | Mobile except aeronautical mobile (R)
| Radiolocation 5.132A | Radiolocation |  |  | 5.132A
13 550-13 570 kHz | FIXED | FIXED |  | 5.15 |  | UAE11 UAE12 UAE14
| Mobile except aeronautical mobile (R) | Mobile except aeronautical mobile (R)
13 570-13 600 kHz | BROADCASTING 5.134 | BROADCASTING | · Broadcasting is subject to ITU Radio Regulations Article 12 | 5.151 | 5.134 | UAE14
13 600-13 800 kHz | BROADCASTING | BROADCASTING | · Broadcasting is subject to ITU Radio Regulations Article 12 |  |  | UAE14
13 800-13 870 kHz | BROADCASTING 5.134 | BROADCASTING | · Broadcasting is subject to ITU Radio Regulations Article 12 | 5.151 | 5.134 | UAE14
13 870-14 000 kHz | FIXED | FIXED |  |  |  | UAE11 UAE12 UAE14
| Mobile except aeronautical mobile (R) | Mobile except aeronautical mobile (R)
14 000-14 250 kHz | AMATEUR | AMATEUR |  |  |  | UAE8
| AMATEUR-SATELLITE | AMATEUR-SATELLITE
14 250-14 350 kHz | AMATEUR | AMATEUR |  | 5.152 |  | UAE8
14 350-14 990 kHz | FIXED | FIXED |  |  |  | UAE11 UAE12 UAE14
| Mobile except aeronautical mobile (R) | Mobile except aeronautical mobile (R)
14 990-15 005 kHz | STANDARD FREQUENCY AND TIME SIGNAL (15 000 kHz) | STANDARD FREQUENCY AND TIME SIGNAL (15 000 kHz) | · ITU Radio Regulations Article 26 | 5.111 |  | UAE2 UAE14
15 005-15 010 kHz | STANDARD FREQUENCY AND TIME SIGNAL | STANDARD FREQUENCY AND TIME SIGNAL | · ITU Radio Regulations Article 26 |  |  | UAE14
| Space research | Space research
15 010-15 100 kHz | AERONAUTICAL MOBILE (OR) | AERONAUTICAL MOBILE (OR) | · Aeronautical Mobile is subject to ITU Radio Regulations Appendix 26 |  |  | UAE7
15 100-15 600 | BROADCASTING | BROADCASTING | · Broadcasting is subject to ITU Radio Regulations Article 12 |  |  | UAE14
15 600-15 800 kHz | BROADCASTING 5.134 | BROADCASTING | · Broadcasting is subject to ITU Radio Regulations Article 12 | 5.146 | 5.134 | UAE14
15 800-16 100 kHz | FIXED | FIXED |  | 5.153
16 100-16 200 kHz | FIXED | FIXED |  | 5.145B
| Radiolocation 5.145A | Radiolocation |  |  | 5.145A
16 200-16 360 kHz | FIXED | FIXED
16 360-17 410 kHz | MARITIME MOBILE 5.109 5.110 5.132 5.137A 5.145 | MARITIME MOBILE | · Maritime Mobile is subject to Appendix 17 and 25 of ITU Radio Regulations |  | 5.109, 5.110, 5.132, 5.137A, 5.145 | UAE2 UAE11
17 410-17 480 kHz | FIXED | FIXED
17 480-17 550 kHz | BROADCASTING 5.134 | BROADCASTING | · Broadcasting is subject to ITU Radio Regulations Article 12 | 5.146 | 5.134 | UAE14
17 550-17 900 kHz | BROADCASTING | BROADCASTING | · Broadcasting is subject to ITU Radio Regulations Article 12 |  |  | UAE14
17 900-17 970 kHz | AERONAUTICAL MOBILE (R) | AERONAUTICAL MOBILE (R) | · Aeronautical Mobile is subject to ITU Radio Regulations Appendix 27 |  |  | UAE7
17 970-18 030 kHz | AERONAUTICAL MOBILE (OR) | AERONAUTICAL MOBILE (OR) | · Aeronautical Mobile is subject to ITU Radio Regulations Appendix 26 |  |  | UAE7
18 030-18 052 kHz | FIXED | FIXED
18 052-18 068 kHz | FIXED | FIXED
| Space research | Space research
18 068-18 168 kHz | AMATEUR | AMATEUR |  | 5.154 |  | UAE8
| AMATEUR-SATELLITE | AMATEUR-SATELLITE
18 168-18 780 kHz | FIXED | FIXED |  |  |  | UAE11 UAE12
| Mobile except aeronautical mobile | Mobile except aeronautical mobile
18 780-18 900 kHz | MARITIME MOBILE | MARITIME MOBILE | · Maritime Mobile is subject to Appendix 17 and 25 of ITU Radio Regulations |  |  | UAE11
18 900-19 020 kHz | BROADCASTING 5.134 | BROADCASTING | · Broadcasting is subject to ITU Radio Regulations Article 12 | 5.146 | 5.134 | UAE14
19 020-19 680 kHz | FIXED | FIXED
19 680-19 800 kHz | MARITIME MOBILE 5.132 | MARITIME MOBILE | · Maritime Mobile is subject to Appendix 17 and 25 of ITU Radio Regulations |  | 5.132 | UAE2 UAE11
19 800-19 990 kHz | FIXED | FIXED
19 990-19 995 kHz | STANDARD FREQUENCY AND TIME SIGNAL | STANDARD FREQUENCY AND TIME SIGNAL | · ITU Radio Regulations Article 26 | 5.111 |  | UAE2 UAE14
| Space research | Space research
19 995-20 010 kHz | STANDARD FREQUENCY AND TIME SIGNAL (20 000 kHz) | STANDARD FREQUENCY AND TIME SIGNAL (20 000 kHz) | · ITU Radio Regulations Article 26 | 5.111 |  | UAE14
20 010-21 000 kHz | FIXED | FIXED |  |  |  | UAE11 UAE12 UAE14
| Mobile | Mobile
21 000-21 450 kHz | AMATEUR | AMATEUR |  |  |  | UAE8
| AMATEUR-SATELLITE | AMATEUR-SATELLITE
21 450-21 850 kHz | BROADCASTING | BROADCASTING | · Broadcasting is subject to ITU Radio Regulations Article 12 |  |  | UAE14
21 850-21 870 kHz | FIXED 5.155A | FIXED |  | 5.155 | 5.155A
21 870-21 924 kHz | FIXED 5.155B | FIXED |  |  | 5.155B | UAE3
21 924-22 000 kHz | AERONAUTICAL MOBILE (R) | AERONAUTICAL MOBILE (R) | · Aeronautical Mobile is subject to ITU Radio Regulations Appendix 27 |  |  | UAE7
22 000-22 855 kHz | MARITIME MOBILE 5.132 5.137A | MARITIME MOBILE | · Maritime Mobile is subject to Appendix 17 and 25 of ITU Radio Regulations | 5.156 | 5.132, 5.137A | UAE2 UAE11
22 855-23 000 kHz | FIXED | FIXED |  | 5.156
23 000-23 200 kHz | FIXED | FIXED | · Aeronautical Mobile is subject to ITU Radio Regulations Appendix 27 | 5.156 |  | UAE11 UAE12 UAE14
| Mobile except aeronautical mobile (R) | Mobile except aeronautical mobile (R)
23 200-23 350 kHz | FIXED 5.156A | FIXED | · Aeronautical Mobile is subject to ITU Radio Regulations Appendix 26 |  | 5.156A | UAE3 UAE7
| AERONAUTICAL MOBILE (OR) | AERONAUTICAL MOBILE (OR)
23 350-24 000 kHz | FIXED | FIXED |  |  |  | UAE11 UAE12 UAE14
| MOBILE except aeronautical mobile 5.157 | MOBILE except aeronautical mobile |  |  | 5.157
24 000-24 450 kHz | FIXED | FIXED |  |  |  | UAE11 UAE12 UAE14
| LAND MOBILE | LAND MOBILE
24 450-24 600 kHz | FIXED | FIXED |  | 5.158 |  | UAE11 UAE12 UAE14
| LAND MOBILE | LAND MOBILE
| Radiolocation 5.132A | Radiolocation |  |  | 5.132A
24 600-24 890 kHz | FIXED | FIXED |  |  |  | UAE11 UAE12 UAE14
| LAND MOBILE | LAND MOBILE
24 890-24 990 kHz | AMATEUR | AMATEUR |  |  |  | UAE8
| AMATEUR-SATELLITE | AMATEUR-SATELLITE
24 990-25 005 kHz | STANDARD FREQUENCY AND TIME SIGNAL (25 000 kHz) | STANDARD FREQUENCY AND TIME SIGNAL (25 000 kHz) | · ITU Radio Regulations Article 26 |  |  | UAE14
25 005-25 010 kHz | STANDARD FREQUENCY AND TIME SIGNAL | STANDARD FREQUENCY AND TIME SIGNAL | · ITU Radio Regulations Article 26 |  |  | UAE14
| Space research | Space research
25 010-25 070 kHz | FIXED | FIXED |  |  |  | UAE11 UAE12 UAE14
| MOBILE except aeronautical mobile | MOBILE except aeronautical mobile
25 070-25 210 kHz | MARITIME MOBILE | MARITIME MOBILE | · Maritime Mobile is subject to Appendix 17 and 25 of ITU Radio Regulations |  |  | UAE11
25 210-25 550 kHz | FIXED | FIXED |  |  |  | UAE11 UAE12 UAE14
| MOBILE except aeronautical mobile | MOBILE except aeronautical mobile
25 550-25 670 kHz | RADIO ASTRONOMY | RADIO ASTRONOMY |  | 5.149 |  | UAE5
25 670-26 100 kHz | BROADCASTING | BROADCASTING | · Broadcasting is subject to ITU Radio Regulations Article 12 |  |  | UAE14
26 100-26 175 kHz | MARITIME MOBILE 5.132 | MARITIME MOBILE | · Maritime Mobile is subject to Appendix 17 and 25 of ITU Radio Regulations |  | 5.132 | UAE2 UAE11
26 175-26 200 kHz | FIXED | FIXED |  |  |  | UAE11 UAE12 UAE14
| MOBILE except aeronautical mobile | MOBILE except aeronautical mobile
26 200-26 350 kHz | FIXED | FIXED |  | 5.133A |  | UAE11 UAE12 UAE14
| MOBILE except aeronautical mobile | MOBILE except aeronautical mobile
| Radiolocation 5.132A | Radiolocation |  |  | 5.132A
26 350-27 500 kHz | FIXED | FIXED |  | 5.15 |  | UAE11 UAE12 UAE14
| MOBILE except aeronautical mobile | MOBILE except aeronautical mobile
27.5-28 MHz | METEOROLOGICAL AIDS | METEOROLOGICAL AIDS |  |  |  | UAE12 UAE14
| FIXED | FIXED
| MOBILE | MOBILE
28-29.7 MHz | AMATEUR | AMATEUR |  |  |  | UAE8
| AMATEUR-SATELLITE | AMATEUR-SATELLITE
29.7-30.005 MHz | FIXED | FIXED |  |  |  | UAE12 UAE14
| MOBILE | MOBILE
30.005-30.01 MHz | SPACE OPERATION (satellite identification) | SPACE OPERATION (satellite identification) |  |  |  | UAE12 UAE14
| FIXED | FIXED
| MOBILE | MOBILE
| SPACE RESEARCH | SPACE RESEARCH
30.01-37.5 MHz | FIXED | FIXED |  |  |  | UAE12 UAE14
| MOBILE | MOBILE
37.5-38.25 MHz | FIXED | FIXED |  | 5.149 |  | UAE5 UAE12 UAE14
| MOBILE | MOBILE
| Radio astronomy | Radio astronomy
38.25-39 MHz | FIXED | FIXED |  |  |  | UAE12 UAE14
| MOBILE | MOBILE
39-39.5 MHz | FIXED | FIXED |  | 5.159 |  | UAE12 UAE14
| MOBILE | MOBILE
| Radiolocation 5.132A | Radiolocation |  |  | 5.132A
39.5-39.986 MHz | FIXED | FIXED |  |  |  | UAE12 UAE14
| MOBILE | MOBILE
39.986-40 MHz | FIXED | FIXED |  |  |  | UAE12 UAE14
| MOBILE | MOBILE
| Space research | Space research
40 – 40.02 MHz | FIXED | FIXED |  |  |  | UAE12 UAE14
| MOBILE | MOBILE
| Earth exploration-satellite (active) 5.159A | Earth exploration-satellite (active) |  |  | 5.159A
| Space research | Space research
40.02-40.98 MHz | FIXED | FIXED |  |  |  | UAE12 UAE14
| MOBILE | MOBILE
| Earth exploration-satellite (active) 5.159A | Earth exploration-satellite (active) 5.159A |  |  | 5.159A
5.15040.98-41.015 MHz | FIXED | FIXED |  | 5.160 5.161 |  | UAE12 UAE14
| MOBILE | MOBILE
| Earth exploration-satellite (active) 5.159A | Earth exploration-satellite (active) |  |  | 5.159A
| Space research | Space research
41.015-42 MHz | FIXED | FIXED |  |  |  | UAE12 UAE14
| MOBILE | MOBILE
| Earth exploration-satellite (active) 5.159A | Earth exploration-satellite (active) |  |  | 5.159A
42-42.5 MHz | FIXED | FIXED |  | 5.160 5.161B |  | UAE11 UAE12 UAE14
| MOBILE | MOBILE
| Earth exploration-satellite (active) 5.159A | Earth exploration-satellite (active) |  |  | 5.159A
| Radiolocation 5.132A | Radiolocation |  |  | 5.132A
42.5-44 MHz | FIXED | FIXED |  | 5.160 5.161 5.161A |  | UAE11 UAE12 UAE14
| MOBILE | MOBILE
| Earth exploration-satellite (active) 5.159A | Earth exploration-satellite (active) |  |  | 5.159A
44-47 MHz | FIXED | FIXED |  | 5.162 5.162A |  | UAE12 UAE14
| MOBILE | MOBILE
| Earth exploration-satellite (active) 5.159A | Earth exploration-satellite (active) |  |  | 5.159A
47-50 MHz | BROADCASTING | BROADCASTING | · Broadcasting is subject to ITU GE89 Agreement and Plan (Rev.2006) | 5.162A 5.163 5.164 5.165
| Earth exploration-satellite (active) 5.159A | Earth exploration-satellite (active) | · FM sound Broadcasting for events |  | 5.159A
50-52 MHz | BROADCASTING | BROADCASTING | · Broadcasting is subject to ITU GE89 Agreement and Plan (Rev.2006) | 5.162A 5.164 5.165 |  | UAE8
| Amateur 5.166A 5.166B 5.166C 5.166D 5.166E 5.169 5.169A 5.169B | AMATEUR | · FM sound Broadcasting for events |  | 5.166A, 5.166B, 5.166C, 5.166D, 5.166E, 5.169, 5.169A, 5.169B
52-68 MHz | BROADCASTING | BROADCASTING | · Broadcasting is subject to ITU GE89 Agreement and Plan (Rev.2006) | 5.162A 5.163 5.164 5.165 5.169 5.169A 5.169B 5.171 |  | UAE8 UAE16
|  | AMATEUR | · Amateur range is 52-54 MHz
68-74.8 MHz | FIXED | FIXED |  | 5.149 5.175 5.177 5.179 |  | UAE5 UAE8 UAE12 UAE16
| MOBILE except aeronautical mobile | MOBILE except aeronautical mobile
74.8-75.2 MHz | AERONAUTICAL RADIONAVIGATION | AERONAUTICAL RADIONAVIGATION | · Instrument Landing System (ILS)/Marker Beacons | 5.180 5.181 |  | UAE3 UAE7
75.2-87.5 MHz | FIXED | FIXED |  | 5.175 5.179 5.187 |  | UAE12
| MOBILE except aeronautical mobile | MOBILE except aeronautical mobile
87.5-100 MHz | BROADCASTING | BROADCASTING | · Broadcasting is subject to ITU GE84 Agreement and Plan | 5.19 |  | UAE14
100-108 MHz | BROADCASTING | BROADCASTING | · Broadcasting is subject to ITU GE84 Agreement and Plan | 5.192 5.194 |  | UAE14
· FM Broadcasting
108-117.975 MHz | AERONAUTICAL RADIONAVIGATION | AERONAUTICAL RADIONAVIGATION | · Instrument Landing System/ Localizer | 5.197 5.197A |  | UAE7
· VHF Omnidirectional Radio (VOR)
117.975-137 MHz | AERONAUTICAL MOBILE (R) | AERONAUTICAL MOBILE (R) | · Aeronautical Mobile is subject to ICAO Annex 10 | 5.111 5.200 5.201 5.202 |  | UAE2 UAE7 UAE11
| AERONAUTICAL MOBILE-SATELLITE (R) 5.198A 5.198B | AERONAUTICAL MOBILE-SATELLITE (R) | · 136 – 137 MHz can also be used for Aeronautical Mobile (OR) |  | 5.198A, 5.198B
137-137.025 MHz | SPACE OPERATION (space-to-Earth) 5.203C | MOBILE except aeronautical mobile (R) |  | 5.204 5.205 5.206 5.207 5.208 | 5.203C | UAE12
| METEOROLOGICAL-SATELLITE (space-to-Earth) | FIXED
| MOBILE-SATELLITE (space-to-Earth) 5.208A 5.208B 5.209 | SPACE OPERATION(space-to-Earth) |  |  | 5.208A, 5.208B, 5.209
| SPACE RESEARCH (space-to-Earth) | METEOROLOGICAL-SATELLITE (space-to-Earth)
| Fixed | MOBILE-SATELLITE (space-to-Earth)
| Mobile except aeronautical mobile (R) | SPACE RESEARCH (space-to-Earth)
137.025-137.175 MHz | SPACE OPERATION (space-to-Earth) 5.203C | MOBILE except aeronautical mobile (R) |  | 5.204 5.205 5.206 5.207 5.208 | 5.203C | UAE12
| METEOROLOGICAL-SATELLITE (space-to-Earth) | FIXED
| SPACE RESEARCH (space-to-Earth) | SPACE OPERATION (space-to-Earth)
| Fixed | METEOROLOGICAL-SATELLITE (space-to-Earth)
| Mobile except aeronautical mobile (R) | SPACE RESEARCH (space-to-Earth)
| Mobile-satellite (space-to-Earth) 5.208A 5.208B 5.209 | Mobile-satellite (space-to-Earth) |  |  | 5.208A, 5.208B, 5.209
137.175-137.825 MHz | SPACE OPERATION (space-to-Earth) 5.203C | MOBILE except aeronautical mobile (R) |  | 5.204 5.205 5.206 5.207 5.208 | 5.203C | UAE12
| METEOROLOGICAL- SATELLITE (space-to-Earth) | FIXED
| MOBILE-SATELLITE (space-to-Earth) 5.208A 5.208B 5.209 | SPACE OPERATION (space-to-Earth) |  |  | 5.208A 5.208B 5.209
| SPACE RESEARCH (space-to-Earth) | METEOROLOGICAL- SATELLITE (space-to-Earth)
| Fixed | MOBILE-SATELLITE (space-to-Earth)
| Mobile except aeronautical mobile (R) | SPACE RESEARCH (space-to-Earth)
137.825-138 MHz | SPACE OPERATION (space-to-Earth) 5.203C | MOBILE except aeronautical mobile (R) |  | 5.204 5.205 5.206 5.207 5.208 | 5.203C | UAE12
| METEOROLOGICAL-SATELLITE (space-to-Earth) | FIXED
| SPACE RESEARCH (space-to-Earth) | SPACE OPERATION (space-to-Earth)
| Fixed | METEOROLOGICAL- SATELLITE (space-to-Earth)
| Mobile except aeronautical mobile (R) | SPACE RESEARCH (space-to-Earth)
| Mobile-satellite (space-to-Earth) 5.208A 5.208B 5.209 | Mobile-satellite (space-to-Earth) |  |  | 5.208A 5.208B 5.209
138-143.6 MHz | AERONAUTICAL MOBILE (OR) | MARITIME MOBILE |  | 5.210 5.211 5.212 5.214 |  | UAE12 UAE14 UAE16
LAND MOBILE
AERONAUTICAL MOBILE (OR)
143.6-143.65 MHz | AERONAUTICAL MOBILE (OR) | MARITIME MOBILE |  | 5.211 5.212 5.214 |  | UAE12 UAE16
| SPACE RESEARCH (space-to-Earth) | LAND MOBILE
AERONAUTICAL MOBILE (OR)
SPACE RESEARCH (space-to-Earth)
143.65-144 MHz | AERONAUTICAL MOBILE (OR) | MARITIME MOBILE |  | 5.210 5.211 5.212 5.214 |  | UAE12 UAE16
LAND MOBILE
AERONAUTICAL MOBILE (OR)
144-146 MHz | AMATEUR | AMATEUR |  | 5.216 |  | UAE8 UAE16
| AMATEUR-SATELLITE | AMATEUR-SATELLITE
146-148 MHz | FIXED | MOBILE except aeronautical mobile (R) |  |  |  | UAE12 UAE16
| MOBILE except aeronautical mobile (R) | FIXED
148-149.9 MHz | FIXED | MOBILE except aeronautical mobile (R) |  | 5.218 5.218A 5.219 5.221 |  | UAE12 UAE16
| MOBILE except aeronautical mobile (R) | FIXED
| MOBILE-SATELLITE (Earth-to-space) 5.209 | Mobile-satellite (Earth-to-space) |  |  | 5.209
149.9-150.05 MHz | MOBILE-SATELLITE (Earth-to-space) 5.209 5.220 | MOBILE-SATELLITE (Earth-to-space) |  |  | 5.209, 5.220
150.05-153 MHz | FIXED | MOBILE except aeronautical mobile |  | 5.149 |  | UAE5 UAE12 UAE16
| MOBILE except aeronautical mobile | FIXED
| RADIO ASTRONOMY | RADIO ASTRONOMY
153-154 MHz | FIXED | MOBILE except aeronautical mobile (R) |  |  |  | UAE12 UAE16
| MOBILE except aeronautical mobile (R) | FIXED
| Meteorological aids | Meteorological aids
154-156.4875 MHz | FIXED | MOBILE except aeronautical mobile (R) | · Maritime Mobile is subject to ITU Radio Regulations Appendix 18 | 5.225A 5.226 |  | UAE12 UAE16
| MOBILE except aeronautical mobile (R) | FIXED
156.4875-156.5625 MHz | MARITIME MOBILE (distress and calling via DSC) | MARITIME MOBILE (distress and calling via DSC) | · Maritime Mobile is subject to ITU Radio Regulations Appendix 18 | 5.111 5.226 5.227 |  | UAE2 UAE11
156.5625-156.7625 MHz | FIXED | MOBILE except aeronautical mobile (R) | · Maritime Mobile is subject to ITU Radio Regulations Appendix 18 | 5.226 |  | UAE11 UAE12
| MOBILE except aeronautical mobile (R) | FIXED
156.7625-156.7875 MHz | MARITIME MOBILE | MARITIME MOBILE | · Maritime Mobile is subject to ITU Radio Regulations Appendix 18 | 5.111 5.226 5.228 |  | UAE11
| Mobile-satellite (Earth-to-space) | Mobile-satellite (Earth-to-space)
156.7875-156.8125 MHz | MARITIME MOBILE (distress and calling) | MARITIME MOBILE (distress and calling) | · Maritime Mobile is subject to ITU Radio Regulations Appendix 18 | 5.111 5.226 |  | UAE2 UAE11
156.8125-156.8375 MHz | MARITIME MOBILE | MARITIME MOBILE | · Maritime Mobile is subject to ITU Radio Regulations Appendix 18 | 5.111 5.226 5.228 |  | UAE11
| Mobile-satellite (Earth-to-space) | Mobile-satellite (Earth-to-space)
156.8375-157.1875 MHz | FIXED | MOBILE except aeronautical mobile | · Maritime Mobile is subject to ITU Radio Regulations Appendix 18 | 5.226 |  | UAE11 UAE12
| MOBILE except aeronautical mobile | FIXED
157.1875-157.3375 MHz | FIXED | MOBILE except aeronautical mobile | · Maritime Mobile is subject to ITU Radio Regulations Appendix 18 | 5.226 |  | UAE11 UAE12
| MOBILE except aeronautical mobile | FIXED
| Maritime mobile-satellite 5.208A 5.208B 5.228AB 5.228AC | Maritime mobile-satellite |  |  | 5.208A, 5.208B, 5.228AB, 5.228AC
157.3375-161.7875 MHz | FIXED | MOBILE except aeronautical mobile | · Maritime Mobile is subject to ITU Radio Regulations Appendix 18 | 5.226 |  | UAE11 UAE12
| MOBILE except aeronautical mobile | FIXED
161.7875-161.9375 MHz | FIXED | MOBILE except aeronautical mobile | · Maritime Mobile is subject to ITU Radio Regulations Appendix 18 | 5.226 |  | UAE11 UAE12
| MOBILE except aeronautical mobile | FIXED
| Maritime mobile-satellite 5.228AB 5.208A 5.208B 5.228AC | Maritime mobile-satellite |  |  | 5.228AB, 5.208A, 5.208B, 5.228AC
161.9375-161.9625 MHz | FIXED | MOBILE except aeronautical mobile | · Maritime Mobile is subject to ITU Radio Regulations Appendix 18 | 5.226 |  | UAE11 UAE12
| MOBILE except aeronautical mobile | FIXED
| Maritime mobile-satellite (Earth-to-space) 5.228AA | Maritime mobile-satellite (Earth-to-space) |  |  | 5.228AA
161.9625-161.9875 MHz | FIXED | MOBILE except aeronautical mobile | · Maritime Mobile is subject to ITU Radio Regulations Appendix 18 | 5.226 5.228A 5.228B |  | UAE11 UAE12
| MOBILE except aeronautical mobile | FIXED
| Mobile-satellite (Earth-to-space) 5.228F | Mobile-satellite (Earth-to-space) |  |  | 5.228F
161.9875-162.0125 MHz | FIXED | MOBILE except aeronautical mobile | · Maritime Mobile is subject to ITU Radio Regulations Appendix 18 | 5.226 |  | UAE11 UAE12
| MOBILE except aeronautical mobile | FIXED
| Maritime mobile-satellite (Earth-to-space) 5.228AA | Maritime mobile-satellite (Earth-to-space) |  |  | 5.228AA
162.0125-162.0375 MHz | FIXED | MOBILE except aeronautical mobile |  | 5.226 5.228A 5.228B |  | UAE12
| MOBILE except aeronautical mobile | FIXED
| Mobile-satellite (Earth-to-space) 5.228F | Mobile-satellite (Earth-to-space) |  |  | 5.228F
162.0375-174 MHz | FIXED | MOBILE except aeronautical mobile |  | 5.226 |  | UAE12 UAE14
| MOBILE except aeronautical | FIXED
174-223 MHz | BROADCASTING | BROADCASTING | Broadcasting is subject to ITU GE06 Agreement and Plan | 5.235 5.237 5.243 |  | UAE16
223-230 MHz | BROADCASTING | AERONAUTICAL RADIONAVIGATION | · Broadcasting is subject to ITU GE06 Agreement and Plan | 5.243 5.246 5.247 |  | UAE16
| Fixed | BROADCASTING
| Mobile | Mobile
Fixed
230-235 MHz | FIXED | AERONAUTICAL RADIONAVIGATION |  | 5.247 5.251 5.252 |  | UAE7
| MOBILE | MOBILE
FIXED
235-267 MHz | FIXED | MOBILE |  | 5.111 5.252 5.254 5.256 5.256A |  | UAE2 UAE7
| MOBILE | FIXED
267-272 MHz | FIXED | MOBILE |  | 5.254 5.257 |  | UAE7
| MOBILE | FIXED
| Space operation (space-to-Earth) | Space operation (space-to-Earth)
272-273 MHz | SPACE OPERATION (space-to-Earth) | SPACE OPERATION (space-to-Earth) |  | 5.254 |  | UAE7
| FIXED | MOBILE
| MOBILE | FIXED
273-312 MHz | FIXED | MOBILE |  | 5.254 |  | UAE7
| MOBILE | FIXED
312-315 MHz | FIXED | MOBILE |  |  |  | UAE7 UAE14
| MOBILE | FIXED
| Mobile-satellite (Earth-to- space) 5.254 5.255 | Mobile-satellite (Earth-to-space) |  |  | 5.254 5.255
315-322 MHz | FIXED | MOBILE |  | 5.254 |  | UAE7
| MOBILE | FIXED
322-328.6 MHz | FIXED | MOBILE |  | 5.149 |  | UAE5 UAE7
| MOBILE | FIXED
| RADIO ASTRONOMY | RADIO ASTRONOMY
328.6-335.4 MHz | AERONAUTICAL RADIONAVIGATION 5.258 | AERONAUTICAL RADIONAVIGATION | · ICAO Annex 10 | 5.259 | 5.258 | UAE3 UAE7
335.4-387 MHz | FIXED | MOBILE | · Preference for Public Protection use 380-399.9 MHz is for PAMR (e.g. TETRA) | 5.254 |  | UAE12
| MOBILE | FIXED
387-390 MHz | FIXED | MOBILE | · Preference for Public Protection use 380-399.9 MHz is for PAMR (e.g. TETRA) |  |  | UAE12
| MOBILE | FIXED
| Mobile-satellite (space-to-Earth) 5.208A 5.208B 5.254 5.255 | Mobile-satellite (space-to-Earth) |  |  | 5.208A, 5.208B, 5.254, 5.255
390-399.9 MHz | FIXED | MOBILE | · Preference for Public Protection use 380-399.9 MHz is for PAMR (e.g. TETRA) | 5.254 |  | UAE12
| MOBILE | FIXED
399.9-400.05 MHz | MOBILE-SATELLITE (Earth-to-space) 5.209 5.220 5.260A 5.260B | MOBILE-SATELLITE (Earth-to-space) |  |  | 5.209 5.220 5.260A 5.260B
400.05-400.15 MHz | STANDARD FREQUENCY AND TIME SIGNAL- SATELLITE (400.1 MHz) | STANDARD FREQUENCY AND TIME SIGNAL- SATELLITE (400.1 MHz) | · ITU Radio Regulations Article 26 | 5.261 5.262
MOBILE
FIXED
400.15-401 MHz | METEOROLOGICAL AIDS | METEOROLOGICAL AIDS |  | 5.262 5.264 |  | UAE12
| METEOROLOGICAL-SATELLITE (space-to-Earth) | METEOROLOGICAL-SATELLITE (space-to-Earth)
| SATELLITE (space-to-Earth) | MOBILE-SATELLITE (space-to-Earth)
| MOBILE-SATELLITE (space-to-Earth) 5.208A 5.208B 5.209 | SPACE RESEARCH (space-to-Earth) |  |  | 5.208A, 5.208B, 5.209
| SPACE RESEARCH (space-to-Earth) 5.263 | MOBILE |  |  | 5.263
| Space operation (space-to-Earth) | FIXED
Space operation (space-to-Earth)
401-402 MHz | METEOROLOGICAL AIDS | METEOROLOGICAL AIDS |  | 5.264A 5.264B |  | UAE12 UAE14
| SPACE OPERATION (space-to-Earth) | SPACE OPERATION (space-to-Earth)
| EARTH EXPLORATION- SATELLITE (Earth-to-space) | EARTH EXPLORATION- SATELLITE (Earth-to-space)
| METEOROLOGICAL-SATELLITE (Earth-to-space) | METEOROLOGICAL-SATELLITE (Earth-to-space)
| Fixed | Mobile except aeronautical mobile
| Mobile except aeronautical mobile | Fixed
402-403 MHz | METEOROLOGICAL AIDS | METEOROLOGICAL AIDS |  | 5.264A 5.264B |  | UAE12 UAE14
| EARTH EXPLORATION-SATELLITE (Earth-to-space) | EARTH EXPLORATION-SATELLITE (Earth-to-space)
| METEOROLOGICAL-SATELLITE (Earth-to-space) | METEOROLOGICAL-SATELLITE (Earth-to-space)
| Fixed | Mobile except aeronautical mobile
| Mobile except aeronautical mobile | Fixed
403-406 MHz | METEOROLOGICAL AIDS | METEOROLOGICAL AIDS |  | 5.265 |  | UAE12 UAE14
| Fixed | Mobile except aeronautical mobile
| Mobile except aeronautical mobile | Fixed
406-406.1 MHz | MOBILE-SATELLITE (Earth-to-space) | MOBILE-SATELLITE (Earth-to-space) | · Distress and Safety / Emergency and Locator Transmitters (ELT) | 5.265 5.266 5.267 |  | UAE2 UAE7 UAE11
406.1-410 MHz | FIXED | MOBILE except aeronautical mobile |  | 5.149 5.265 |  | UAE5 UAE10 UAE12 UAE16
| MOBILE except aeronautical mobile | FIXED
| RADIO ASTRONOMY | RADIO ASTRONOMY
410-420 MHz | FIXED | MOBILE except aeronautical mobile |  |  |  | UAE10 UAE12 UAE16
| MOBILE except aeronautical mobile | FIXED
| SPACE RESEARCH (space-to-space) 5.268 | SPACE RESEARCH (space-to-space) |  |  | 5.268
420-430 MHz | FIXED | MOBILE except aeronautical mobile |  | 5.269 5.270 5.271 |  | UAE10 UAE12 UAE16
| MOBILE except aeronautical mobile | FIXED
| Radiolocation | Radiolocation
430-432 MHz | AMATEUR | MOBILE except aeronautical mobile |  | 5.271 5.274 5.275 5.276 5.277 |  | UAE10 UAE12 UAE16
| RADIOLOCATION | AMATEUR
RADIOLOCATION
FIXED
432-438 MHz | AMATEUR | AMATEUR |  | 5.138 5.271 5.276 5.277 5.280 5.281 5.282 |  | UAE8 UAE10 UAE12 UAE14 UAE16
| RADIOLOCATION | RADIOLOCATION
| Earth exploration-satellite (active) 5.279A | MOBILE except aeronautical mobile |  |  | 5.279A
FIXED
Earth exploration-satellite (active)
438-440 MHz | AMATEUR | MOBILE except aeronautical mobile |  | 5.271 5.274 5.275 5.276 5.277 5.283 |  | UAE10 UAE12 UAE16
| RADIOLOCATION | AMATEUR
RADIOLOCATION
FIXED
440-450 MHz | FIXED | MOBILE except aeronautical mobile |  | 5.269 5.270 5.271 5.284 5.285 5.286 |  | UAE10 UAE12 UAE14 UAE16
| MOBILE except aeronautical mobile | FIXED
| Radiolocation | Radiolocation
450-455 MHz | FIXED | MOBILE | · Preference for Public Protection | 5.209 5.271 5.286 5.286A 5.286B 5.286C 5.286D 5.286E |  | UAE12 UAE15
| MOBILE 5.286AA | FIXED | · IMT band |  | 5.286AA
455-456 MHz | FIXED | MOBILE | · Preference for Public Protection | 5.209 5.271 5.286A 5.286B 5.286C 5.286E |  | UAE12 UAE15
| MOBILE 5.286AA | FIXED | · IMT band |  | 5.286AA
456-459 MHz | FIXED | MOBILE | · ITU-R M.1174 | 5.271 5.287 5.288 |  | UAE11 UAE12 UAE15
| MOBILE 5.286AA | FIXED | · IMT band |  | 5.286AA
459-460 MHz | FIXED | MOBILE | · Preference for Public Protection | 5.209 5.271 5.286A 5.286B 5.286C 5.286E |  | UAE12 UAE15
| MOBILE 5.286AA | FIXED | · IMT band |  | 5.286AA
460-470 MHz | FIXED | MOBILE | · IMT band | 5.287 5.288 5.289 5.290 |  | UAE11 UAE12 UAE15
FIXED | MOBILE 5.286AA | FIXED |  |  | 5.286AA
MOBILE 5.286AA | Meteorological-satellite (space-to-Earth) | Meteorological-satellite (space-to-Earth)
Meteorological-satellite (space-to-Earth)
470-694 MHz | BROADCASTING | BROADCASTING | Broadcasting is subject to ITU GE06 Agreement and Plan | 5.149 5.291A 5.294 5.295A 5.296 5.300 5.304 5.306 5.307A 5.307B 5.312 |  | UAE15 UAE16
BROADCASTING |  | Mobile except aeronautical mobile
Fixed
UAE16
614 – 694 MHz
|  | MOBILE except aeronautical mobile | · IMT Band
|  | Broadcasting | · Broadcasting is subject to ITU GE06 Agreement and Plan
Fixed
694-790 MHz | MOBILE except aeronautical mobile 5.312A 5.312B 5.317A | MOBILE except aeronautical mobile | · IMT band | 5.300 5.312 | 5.312A, 5.312B, 5.317A | UAE15
| BROADCASTING |  | · This band or parts thereof can be assigned to PPDR
790-862 MHz | FIXED | MOBILE except aeronautical mobile | · IMT band | 5.312 5.319 |  | UAE14 UAE15 UAE16
| MOBILE except aeronautical mobile 5.312B 5.316B 5.317A |  |  |  | 5.312B, 5.316B, 5.317A
BROADCASTING
862-890 MHz | FIXED | MOBILE except aeronautical mobile | · IMT band | 5.319 5.323 |  | UAE12 UAE14 UAE15 UAE16
| MOBILE except aeronautical mobile 5.312B 5.317A |  |  |  | 5.312B, 5.317A
| BROADCASTING 5.322 |  |  |  | 5.322
890-942 MHz | FIXED | MOBILE except aeronautical mobile | · IMT band | 5.323 |  | UAE12 UAE14 UAE15
| MOBILE except aeronautical mobile 5.312B 5.317A |  |  |  | 5.312B, 5.317A
| BROADCASTING 5.322 |  |  |  | 5.322
Radiolocation
942-960 MHz | FIXED | MOBILE except aeronautical mobile | · IMT band | 5.323 |  | UAE15
| MOBILE except aeronautical mobile 5.312B 5.317A |  |  |  | 5.312B 5.317A
| BROADCASTING 5.322 |  |  |  | 5.322
960-1 164 MHz | AERONAUTICAL MOBILE (R) 5.327A | AERONAUTICAL MOBILE (R) | · ICAO Annex 10 | 5.328AA | 5.327A | UAE6 UAE7
| AERONAUTICAL RADIONAVIGATION 5.328 | AERONAUTICAL RADIONAVIGATION | · ITU Radio Regulation Res. 425 |  | 5.328
1 164-1 215 MHz | AERONAUTICAL RADIONAVIGATION 5.328 | AERONAUTICAL RADIONAVIGATION | · ICAO Annex 10 | 5.328A | 5.328 | UAE6 UAE7
| RADIONAVIGATION-SATELLITE (space-to-Earth) (space-to-space) 5.328B | RADIONAVIGATION-SATELLITE (space-to-Earth) (space-to-space) | · ITU Radio Regulation Res. 609 |  | 5.328B
· ITU Radio Regulation Res. 610
1 215-1 240 MHz | EARTH EXPLORATION-SATELLITE (active) | RADIONAVIGATION | · ITU-R SM.329 | 5.330 5.331 5.332 |  | UAE7
| RADIOLOCATION | EARTH EXPLORATION-SATELLITE (active) | · ITU-R SM.1541
| RADIONAVIGATION-SATELLITE (space-to-Earth) (space-to-space) 5.328B 5.329 5.329A | RADIOLOCATION | · ICAO Annex 10 |  | 5.328B, 5.329, 5.329A
| SPACE RESEARCH (active) | RADIONAVIGATION- SATELLITE (space-to-Earth) (space-to-space) | · ITU Radio Regulations Res. 608
|  | SPACE RESEARCH (active) | · ITU Radio Regulations Res. 610
MOBILE
FIXED
1 240-1 300 MHz | EARTH EXPLORATION-SATELLITE (active) | RADIONAVIGATION | · ITU-R SM.329 | 5.282 5.330 5.331 5.332 5.332A 5.335 5.335A |  | UAE7 UAE8
| RADIOLOCATION | EARTH EXPLORATION-SATELLITE (active) | · ITU-R SM.1541
| RADIONAVIGATION-SATELLITE (space-to-Earth) (space-to-space) 5.328B 5.329 5.329A | RADIOLOCATION | · ICAO Annex 10 |  | 5.328B, 5.329, 5.329A
| SPACE RESEARCH (active) | RADIONAVIGATION- SATELLITE (space-to-Earth) (space-to-space) | · ITU Radio Regulations Res. 608
| Amateur | SPACE RESEARCH (active) | · ITU Radio Regulations Res. 610
MOBILE
FIXED
Amateur
1 300-1 350 MHz | RADIOLOCATION | RADIOLOCATION | · ITU-R SM.329 | 5.149 5.337A |  | UAE5 UAE7
| AERONAUTICAL RADIONAVIGATION 5.337 | AERONAUTICAL RADIONAVIGATION | · ITU-R SM.1541 |  | 5.337
| RADIONAVIGATION-SATELLITE (Earth-to-space) | RADIONAVIGATION-SATELLITE (Earth-to-space) | · ICAO Annex 10
1 350-1 400 MHz | FIXED | MOBILE | · ITU-R SM.329 | 5.149 5.338 5.338A 5.339 |  | UAE5 UAE7 UAE16
| MOBILE | FIXED | · ITU-R SM.1541
| RADIOLOCATION | RADIOLOCATION | · ICAO Annex 10
1 400-1 427 MHz | EARTH EXPLORATION-SATELLITE (passive) | EARTH EXPLORATION-SATELLITE (passive) |  | 5.340 5.341 |  | UAE4
| RADIO ASTRONOMY | RADIO ASTRONOMY
| SPACE RESEARCH (passive) | SPACE RESEARCH (passive)
1 427-1 429 MHz | SPACE OPERATION (Earth-to-space) | MOBILE | · IMT band | 5.338A 5.341 |  | UAE15
| FIXED | SPACE OPERATION (Earth-to-space)
| MOBILE except aeronautical mobile 5.341A 5.341B 5.341C | FIXED |  |  | 5.341A, 5.341B, 5.341C
1 429-1 452 MHz | FIXED | MOBILE except aeronautical mobile | · IMT band | 5.338A 5.341 5.342 |  | UAE15
| MOBILE except aeronautical mobile 5.341A | FIXED |  |  | 5.341A
1 452-1 492 MHz | FIXED | MOBILE except aeronautical mobile | · Broadcasting Satellite ITU Radio Regulations Res. 528. | 5.341 5.342 5.345 |  | UAE15
| MOBILE except aeronautical mobile 5.346 | FIXED | · IMT band |  | 5.346
| BROADCASTING | BROADCASTING
| BROADCASTING- SATELLITE 5.208B | BROADCASTING-SATELLITE |  |  | 5.208B
1 492-1 518 MHz | FIXED | MOBILE except aeronautical mobile | · IMT band | 5.341 5.342 |  | UAE15
| MOBILE except aeronautical mobile 5.341A | FIXED | · IMT is with constrain to protect Mobile Satellite in adjacent band |  | 5.341A
1 518-1 525 MHz | FIXED | MOBILE-SATELLITE (space-to-Earth) | · Mobile Satellite is operational | 5.348B 5.351A 5.341 5.342 |  | UAE7 UAE9
| MOBILE except aeronautical | MOBILE except aeronautical mobile
| MOBILE-SATELLITE (space-to-Earth) 5.348 5.348A | FIXED |  |  | 5.348, 5.348A
1 525-1 530 MHz | SPACE OPERATION (space-to-Earth) | MOBILE-SATELLITE (space- to-Earth) | · Mobile Satellite is operational | 5.341 5.342 5.350 5.351 5.352A 5.354 |  | UAE7 UAE9
| FIXED | SPACE OPERATION (space-to-Earth)
| MOBILE-SATELLITE (space- to-Earth) 5.208B 5.351A | FIXED |  |  | 5.208B, 5.351A
| Earth exploration-satellite | Earth exploration-satellite
| Mobile except aeronautical mobile 5.349 | Mobile except aeronautical mobile |  |  | 5.349
1 530-1 535 MHz | SPACE OPERATION (space-to-Earth) | MOBILE-SATELLITE (space-to-Earth) | · Mobile Satellite is operational | 5.341 5.342 5.351 5.354 |  | UAE7 UAE9 UAE11
| MOBILE-SATELLITE (space-to-Earth) 5.208B 5.351A 5.353A | SPACE OPERATION (space-to-Earth) |  |  | 5.208B, 5.351A, 5.353A
| Earth exploration-satellite | Earth exploration-satellite
| Fixed | Mobile except aeronautical mobile
| Mobile except aeronautical mobile | Fixed
1 535-1 559 MHz | MOBILE-SATELLITE (space- to-Earth) 5.208B 5.351A | MOBILE-SATELLITE (space-to-Earth) | · Mobile Satellite is operational | 5.341 5.351 5.353A 5.354 5.355 5.356 5.357 5.357A 5.359 5.362A | 5.208B, 5.351A | UAE2 UAE7 UAE9 UAE11
· 1544 – 1545 MHz Distress and Safety satellite (EPIRB)
1 559-1 610 MHz | AERONAUTICAL RADIONAVIGATION | AERONAUTICAL RADIONAVIGATION | · Global Navigation Satellite System (GNSS) | 5.341 |  | UAE7 UAE9
| RADIONAVIGATION-SATELLITE (space-to-Earth) (space-to-space) 5.208B 5.328B 5.329A | RADIONAVIGATION-SATELLITE (space-to-Earth) (space-to-space) | · ITU Radio Regulations Res. 610 |  | 5.208B, 5.328B, 5.329A
1 610-1 610.6 MHz | MOBILE-SATELLITE (Earth-to-space) 5.351A | MOBILE-SATELLITE (Earth-to-space) | · Global Navigation Satellite System (GNSS) | 5.341 5.355 5.359 5.364 5.366 5.367 5.368 5.369 5.371 5.372 | 5.351A | UAE6 UAE7 UAE9
| AERONAUTICAL RADIONAVIGATION | AERONAUTICAL RADIONAVIGATION
1 610.6-1 613.8 MHz | MOBILE-SATELLITE (Earth-to-space) 5.351A | MOBILE-SATELLITE (Earth-to-space) | · Global Navigation Satellite System (GNSS) | 5.149 5.341 5.355 5.359 5.364 5.366 5.367 5.368 5.369 5.371 5.372 | 5.351A | UAE5 UAE6 UAE7 UAE9
| RADIO ASTRONOMY | RADIO ASTRONOMY | · ITU Radio Regulations Res. 125
| AERONAUTICAL RADIONAVIGATION | AERONAUTICAL RADIONAVIGATION
1 613.8-1 621.35 MHz | MOBILE-SATELLITE (Earth-to-space) 5.351A | MOBILE-SATELLITE (Earth-to-space) | · Global Navigation Satellite System (GNSS) | 5.341 5.355 5.359 5.364 5.365 5.366 5.367 5.368 5.369 5.371 5.372 5.372A | 5.351A | UAE6 UAE7 UAE9
| AERONAUTICAL RADIONAVIGATION | AERONAUTICAL RADIONAVIGATION
| Mobile-satellite (space-to-Earth) 5.208B | Mobile-satellite (space-to-Earth) |  |  | 5.208B
1 621.35-1 626.5 MHz | MARITIME MOBILE- SATELLITE (space-to-Earth) 5.373 5.373A | MARITIME MOBILE- SATELLITE (space-to-Earth) | · Global Navigation Satellite System (GNSS) | 5.208B 5.341 5.355 5.359 5.364 5.365 5.366 5.367 5.368 5.369 5.371 5.372 | 5.373, 5.373A | UAE6 UAE7 UAE9
| MOBILE-SATELLITE (Earth-to-space) 5.351A | MOBILE-SATELLITE (Earth-to-space) |  |  | 5.351A
| AERONAUTICAL RADIONAVIGATION | AERONAUTICAL RADIONAVIGATION
| Mobile-satellite (space- to-Earth) except maritime mobile satellite (space-to-Earth) | Mobile-satellite (space- to-Earth) except maritime mobile satellite (space-to-Earth)
1 626.5-1 660 MHz | MOBILE-SATELLITE (Earth-to-space) 5.351A | MOBILE-SATELLITE (Earth-to-space) | · Mobile Satellite is operational | 5.341 5.351 5.353A 5.354 5.355 5.357A 5.359 5.362A 5.374 5.375 5.376 | 5.351A | UAE2 UAE7 UAE9 UAE11
· 1645.5 – 1646.5 MHz SARSAT
· Uplink, Distress and Safety satellite (EPIRB)
1 660-1 660.5 MHz | MOBILE-SATELLITE (Earth-to-space) 5.351A | MOBILE-SATELLITE (Earth-to-space) | · Mobile Satellite is operational | 5.149 5.341 5.351 5.354 5.362A 5.376A | 5.351A | UAE5 UAE7 UAE9
| RADIO ASTRONOMY | RADIO ASTRONOMY | · ITU Radio Regulations Res. 125
1 660.5-1 668 MHz | RADIO ASTRONOMY | RADIO ASTRONOMY |  | 5.149 5.341 5.379 5.379A |  | UAE4
| SPACE RESEARCH (passive) | SPACE RESEARCH (passive)
| Fixed | Mobile except aeronautical mobile
| Mobile except aeronautical mobile | Fixed
1 668-1 668.4 MHz | MOBILE-SATELLITE (Earth-to-space) 5.351A 5.379B 5.379C | MOBILE-SATELLITE (Earth-to-space) | · Mobile Satellite is operational | 5.149 5.341 5.379 5.379A | 5.351A, 5.379B, 5.379C | UAE4 UAE7 UAE9
| RADIO ASTRONOMY | RADIO ASTRONOMY
| SPACE RESEARCH (passive) | SPACE RESEARCH (passive)
| Fixed | Mobile except aeronautical mobile
| Mobile except aeronautical mobile | Fixed
1 668.4-1 670 MHz | METEOROLOGICAL AIDS | MOBILE-SATELLITE (Earth-to-space) | · Mobile Satellite is operational | 5.149 5.341 5.379D 5.379E |  | UAE5 UAE7 UAE9
| FIXED | METEOROLOGICAL AIDS
| MOBILE except aeronautical mobile | MOBILE except aeronautical mobile
| MOBILE-SATELLITE (Earth-to-space) 5.351A 5.379B 5.379C | FIXED |  |  | 5.351A, 5.379B, 5.379C
| RADIO ASTRONOMY | RADIO ASTRONOMY
1 670-1 675 MHz | METEOROLOGICAL AIDS | MOBILE-SATELLITE (Earth-to-space) | · Mobile Satellite is operational | 5.341 5.379D 5.379E 5.380A |  | UAE7 UAE9
| FIXED | METEOROLOGICAL AIDS
| METEOROLOGICAL-SATELLITE (space-to-Earth) | MOBILE
| MOBILE | METEOROLOGICAL-SATELLITE (space-to-Earth)
| MOBILE-SATELLITE (Earth-to-space) 5.351A 5.379B | FIXED |  |  | 5.351A, 5.379B
1 675-1 690 MHz | METEOROLOGICAL AIDS | METEOROLOGICAL AIDS |  | 5.341 |  | UAE16
| FIXED | METEOROLOGICAL-SATELLITE (space-to-Earth)
| METEOROLOGICAL-SATELLITE (space-to-Earth) | MOBILE except aeronautical mobile
| MOBILE except aeronautical mobile | FIXED
1 690-1 700 MHz | METEOROLOGICAL AIDS | MOBILE, except aeronautical mobile |  | 5.289 5.341 5.382 |  | UAE16
| METEOROLOGICAL-SATELLITE (space-to-Earth) | FIXED
| Fixed | METEOROLOGICAL AIDS
| Mobile except aeronautical mobile | METEOROLOGICAL-SATELLITE (space-to-Earth)
1 700-1 710 MHz | FIXED | MOBILE except aeronautical mobile |  | 5.289 5.341 |  | UAE16
| METEOROLOGICAL-SATELLITE (space-to-Earth) | FIXED
| MOBILE except aeronautical mobile | METEOROLOGICAL-SATELLITE (space-to-Earth)
1 710-1 930 MHz | FIXED | MOBILE | · IMT band | 5.149 5.341 5.385 5.386 5.387 5.388 |  | UAE5 UAE7 UAE14 UAE15 UAE16
| MOBILE 5.384A 5.388A | FIXED |  |  | 5.384A, 5.388A
1 930-1 970 MHz | FIXED | MOBILE | · IMT band | 5.388 |  | UAE7 UAE15
| MOBILE 5.388A | FIXED |  |  | 5.388A
1 970-1 980 MHz | FIXED | MOBILE | · IMT band | 5.388 |  | UAE7 UAE15
| MOBILE 5.388A | FIXED |  |  | 5.388A
1 980-2 010 MHz | FIXED | MOBILE | · IMT band | 5.388 5.389A 5.389B 5.389F |  | UAE7 UAE9 UAE15 UAE16
| MOBILE | FIXED
| MOBILE-SATELLITE (Earth-to-space) 5.351A | MOBILE-SATELLITE (Earth-to-space) |  |  | 5.351A
2 010-2 025 MHz | FIXED | MOBILE |  | 5.388 |  | UAE16
| MOBILE 5.388A | FIXED |  |  | 5.388A
2 025-2 110 MHz | SPACE OPERATION (Earth-to-space) (space-to-space) | SPACE OPERATION (Earth-to-space) (space-to-space) |  | 5.392 |  | UAE16
| EARTH EXPLORATION-SATELLITE (Earth-to-space) (space-to-space) | EARTH EXPLORATION-SATELLITE (Earth-to-space) (space-to-space)
| FIXED | MOBILE
| MOBILE 5.391 | FIXED |  |  | 5.391
| SPACE RESEARCH (Earth-to-space) (space-to-space) | SPACE RESEARCH (Earth-to-space) (space-to-space)
2 110-2 120 MHz | FIXED | MOBILE | · IMT band | 5.388 |  | UAE7 UAE15
| MOBILE 5.388A | FIXED |  |  | 5.388A
| SPACE RESEARCH (deep space) (Earth-to-space) | SPACE RESEARCH (deep space) (Earth-to-space)
2 120-2 160 MHz | FIXED | MOBILE | · IMT band | 5.388 |  | UAE7 UAE15
| MOBILE 5.388A | FIXED |  |  | 5.388A
2 160-2 170 MHz | FIXED | MOBILE |  | 5.388 |  | UAE7 UAE15
| MOBILE 5.388A | FIXED |  |  | 5.388A
2 170-2 200 MHz | FIXED | MOBILE | · IMT band | 5.388 5.389A 5.389F |  | UAE7 UAE9 UAE15 UAE16
| MOBILE | FIXED
| MOBILE-SATELLITE (space-to-Earth) 5.351A | MOBILE-SATELLITE (space-to-Earth) |  |  | 5.351A
2 200-2 290 MHz | SPACE OPERATION (space-to-Earth) (space-to-space) | SPACE OPERATION (space-to-Earth) (space-to-space) |  | 5.392 |  | UAE16
| EARTH EXPLORATION-SATELLITE (space-to-Earth) (space-to-space) | EARTH EXPLORATION-SATELLITE (space-to-Earth) (space-to-space)
| FIXED | MOBILE
| MOBILE 5.391 | FIXED |  |  | 5.391
| SPACE RESEARCH (space-to-Earth) (space-to-space) | SPACE RESEARCH (space-to- Earth) (space-to-space)
2 290-2 300 MHz | FIXED | MOBILE except aeronautical mobile |  |  |  | UAE16
| MOBILE except aeronautical mobile | FIXED
| SPACE RESEARCH (deep space) (space-to-Earth) | SPACE RESEARCH (deep space) (space-to-Earth)
2 300-2 450 MHz | FIXED | MOBILE | · IMT band | 5.150 5.282 5.395 |  | UAE7 UAE8 UAE10 UAE14 UAE15
| MOBILE 5.384A | FIXED | · This band or parts thereof can be assigned to PPDR |  | 5.384A
| Amateur | Amateur
| Radiolocation | Radiolocation
2 450-2 483.5 MHz | FIXED | MOBILE |  | 5.15 |  | UAE7 UAE10 UAE14 UAE16
| MOBILE | FIXED
| Radiolocation | Radiolocation
2 483.5-2 500 MHz | FIXED | MOBILE |  | 5.150 5.368 5.372A 5.399 5.401 5.402 |  | UAE14 UAE15 UAE16
| MOBILE | FIXED
| MOBILE-SATELLITE (space-to-Earth) 5.351A | MOBILE-SATELLITE (space-to-Earth) |  |  | 5.351A
| RADIODETERMINATION- SATELLITE (space-to-Earth) 5.398 | RADIODETERMINATION- SATELLITE (space-to-Earth) |  |  | 5.398
| Radiolocation 5.398A | Radiolocation |  |  | 5.398A
2 500-2 520 MHz | FIXED 5.410 | MOBILE except aeronautical mobile | · IMT band | 5.412 | 5.41 | UAE15
| MOBILE except aeronautical mobile 5.384A 5.409A | FIXED |  |  | 5.384A, 5.409A
2 520-2 655 MHz | FIXED 5.410 | MOBILE except aeronautical mobile | · Broadcasting Satellite ITU Radio Regulations Res. 528. | 5.339 5.412 5.418B 5.418C | 5.41 | UAE15
| MOBILE except aeronautical mobile 5.384A 5.409A | FIXED | · IMT band |  | 5.384A, 5.409A
| BROADCASTING-SATELLITE 5.413 5.416 | BROADCASTING-SATELLITE |  |  | 5.413, 5.416
2 655-2 670 MHz | FIXED 5.410 | MOBILE except aeronautical mobile | · Broadcasting Satellite ITU Radio Regulations Res. 528. | 5.149 5.412 | 5.41 | UAE5 UAE15
| MOBILE except aeronautical mobile 5.384A 5.409A | FIXED | · IMT band |  | 5.384A, 5.409A
| BROADCASTING-SATELLITE 5.208B 5.413 5.416 | BROADCASTING-SATELLITE |  |  | 5.208B, 5.413, 5.416
| Earth exploration-satellite (passive) | Earth exploration-satellite (passive)
| Radio astronomy | Radio astronomy
| Space research (passive) | Space research (passive)
2 670-2 690 MHz | FIXED 5.410 | MOBILE except aeronautical mobile | · IMT band | 5.149 5.412 | 5.41 | UAE5 UAE15
| MOBILE except aeronautical mobile 5.384A 5.409A | FIXED |  |  | 5.384A, 5.409A
| Earth exploration-satellite (passive) | Earth exploration-satellite (passive)
| Radio astronomy | Radio astronomy
| Space research (passive) | Space research (passive)
2 690-2 700 MHz | EARTH EXPLORATION-SATELLITE (passive) | MOBILE except aeronautical mobile |  | 5.340 5.422 |  | UAE4
| RADIO ASTRONOMY | FIXED
| SPACE RESEARCH (passive) | EARTH EXPLORATION-SATELLITE (passive)
RADIO ASTRONOMY
SPACE RESEARCH (passive)
2 700-2 900 MHz | AERONAUTICAL RADIONAVIGATION 5.337 | AERONAUTICAL RADIONAVIGATION | · ICAO Annex 1 | 5.423 5.424 | 5.337 | UAE7
| Radiolocation | Radiolocation | · ITU-R SM.329
· ITU-R SM.1541
2 900-3 100 MHz | RADIOLOCATION 5.424A | RADIOLOCATION | · ICAO Annex 10 | 5.425 5.427 | 5.424A | UAE7 UAE11
| RADIONAVIGATION 5.426 | RADIONAVIGATION | · ITU-R SM.329 |  | 5.426
· ITU-R SM.1541
· ITU-R M.1313
· ITU-R M.824
3 100-3 300 MHz | RADIOLOCATION | RADIOLOCATION | · ICAO Annex 10 | 5.149 5.428 |  | UAE5 UAE7 UAE16
| Earth exploration-satellite (active) | Earth exploration-satellite (active) | · ITU-R SM.329
| Space research (active) | Space research (active) | · ITU-R SM.1541
3 300-3 400 MHz | RADIOLOCATION | MOBILE | · IMT Band | 5.149 5.429 5.429A 5.429B 5.430 |  | UAE5 UAE15
|  | FIXED | · This band or parts thereof can be assigned to PPDR
RADIOLOCATION
3 400-3 600 MHz | FIXED | MOBILE except aeronautical mobile | · ITU-R F.1488 | 5.431 |  | UAE10 UAE15
| FIXED-SATELLITE (space-to-Earth) | FIXED | · IMT is primarily in use with protection to earth station notified before 31 December 2019
| MOBILE except aeronautical mobile 5.430A | FIXED-SATELLITE (space-to-Earth) |  |  | 5.430A
| Radiolocation | Radiolocation
3600-3800 MHz | FIXED | MOBILE except aeronautical mobile | · ITU-R F.1488 |  |  | UAE9 UAE10 UAE15
| FIXED-SATELLITE (space-to-Earth) | FIXED | · 3600 -3800 MHz in use primarily for IMT with protection to earth stations notified before 31 December 2019
| MOBILE except aeronautical mobile 5.433B 5.434A 5.434B 5.435A | FIXED-SATELLITE (space-to-Earth) |  |  | 5.433B, 5.434A, 5.434B, 5.435A
3 800-4 200 MHz | FIXED | FIXED | · ITU-R F.1488 |  |  | UAE9 UAE16
| FIXED-SATELLITE (space-to-Earth) | FIXED-SATELLITE (space-to-Earth) | ·
| Mobile | Mobile
4 200-4 400 MHz | AERONAUTICAL MOBILE (R) 5.436 | AERONAUTICAL MOBILE (R) | · ITU-R SM.329 | 5.437 5.439 5.440 | 5.436 | UAE7
| AERONAUTICAL RADIONAVIGATION 5.438 | AERONAUTICAL RADIONAVIGATION | · ITU-R SM.1541 |  | 5.438
· ITU-R M.2067
4 400-4 500 MHz | FIXED | FIXED | · ITU-R F.1099 |  |  | UAE10 UAE16
| MOBILE 5.440A | MOBILE |  |  | 5.440A
4 500-4 800 MHz | FIXED | FIXED | · ITU-R F.1099 |  |  | UAE9 UAE10 UAE14 UAE16
| FIXED-SATELLITE (space-to-Earth) 5.441 | FIXED-SATELLITE (space-to-Earth) | · Fixed satellite is subject to ITU Radio Regulation Appendix 30B |  | 5.441
| MOBILE 5.440A | MOBILE |  |  | 5.440A
4 800-4 990 MHz | FIXED | FIXED | · ITU-R F.1099 | 5.149 5.339 |  | UAE5 UAE10 UAE14 UAE16
| MOBILE 5.440A 5.441A 5.441B 5.442 | MOBILE |  |  | 5.440A, 5.441A, 5.441B, 5.442
| Radio astronomy 5.443 | Radio astronomy |  |  | 5.443
4 990-5 000 MHz | FIXED | FIXED | · ITU-R F.1099 | 5.149 |  | UAE5 UAE10 UAE14
| MOBILE except aeronautical mobile | MOBILE except aeronautical mobile
| RADIO ASTRONOMY | RADIO ASTRONOMY
| Space research (passive) | Space research (passive)
5 000-5 010 MHz | AERONAUTICAL MOBILE- SATELLITE (R) 5.443AA | AERONAUTICAL MOBILE- SATELLITE (R) |  |  | 5.443AA | UAE14
| AERONAUTICAL RADIONAVIGATION | AERONAUTICAL RADIONAVIGATION
| RADIONAVIGATION-SATELLITE (Earth-to-space) | RADIONAVIGATION-SATELLITE (Earth-to-space)
5 010-5 030 MHz | AERONAUTICAL MOBILE- SATELLITE (R) 5.443AA | AERONAUTICAL MOBILE- SATELLITE (R) | · ITU Radio Regulations Res. 610 | 5.328B 5.443B | 5.443AA | UAE14
| AERONAUTICAL RADIONAVIGATION | AERONAUTICAL RADIONAVIGATION
| RADIONAVIGATION-SATELLITE (space-to-Earth) (space-to-space) | RADIONAVIGATION-SATELLITE (space-to-Earth) (space-to-space)
5 030-5 091 MHz | AERONAUTICAL MOBILE (R) 5.443C | AERONAUTICAL MOBILE (R) | · ICAO Annex 10 | 5.444 | 5.443C | UAE3 UAE7 UAE14
| AERONAUTICAL MOBILE- SATELLITE (R) 5.443D | AERONAUTICAL MOBILE- SATELLITE (R) | · Unmanned Aircraft System (UAS) |  | 5.443D
| AERONAUTICAL RADIONAVIGATION | AERONAUTICAL RADIONAVIGATION
5091-5150 MHz | FIXED-SATELLITE (Earth-to-space) 5.444A | FIXED-SATELLITE (Earth-to-space) | · ICAO Annex 10 | 5.444 | 5.444A | UAE3 UAE7 UAE14
| AERONAUTICAL MOBILE 5.444B | AERONAUTICAL MOBILE | · ITU Radio Regulations Res. 114 |  | 5.444B
| AERONAUTICAL MOBILE- SATELLITE (R) 5.443AA | AERONAUTICAL MOBILE- SATELLITE (R) | · ITU Radio Regulations Res. 748 |  | 5.443AA
| AERONAUTICAL RADIONAVIGATION | AERONAUTICAL RADIONAVIGATION | · ITU Radio Regulations Res. 418
· ITU Radio Regulations Res. 419
5 150-5 250 MHz | FIXED-SATELLITE (Earth-to-space) 5.447A | AERONAUTICAL MOBILE |  | 5.446 5.446C 5.446D 5.447 5.447B 5.447C | 5.447A | UAE7 UAE9 UAE14 UAE16
| MOBILE except aeronautical mobile 5.446A 5.446B | FIXED-SATELLITE (Earth-to-space) |  |  | 5.446A, 5.446B
| AERONAUTICAL RADIONAVIGATION | AERONAUTICAL RADIONAVIGATION
5 250-5 255 MHz | EARTH EXPLORATION-SATELLITE (active) | EARTH EXPLORATION-SATELLITE (active) |  | 5.447E 5.448 5.448A |  | UAE7 UAE14 UAE16
| MOBILE except aeronautical mobile 5.446A 5.447F | MOBILE except aeronautical mobile |  |  | 5.446A, 5.447F
| RADIOLOCATION | RADIOLOCATION
| SPACE RESEARCH 5.447D | SPACE RESEARCH |  |  | 5.447D
5 255-5 350 MHz | EARTH EXPLORATION-SATELLITE (active) | EARTH EXPLORATION-SATELLITE (active) |  | 5.447E 5.448 5.448A |  | UAE7 UAE14 UAE16
| MOBILE except aeronautical mobile 5.446A 5.447F | MOBILE except aeronautical mobile |  |  | 5.446A, 5.447F
| RADIOLOCATION | RADIOLOCATION
| SPACE RESEARCH (active) | SPACE RESEARCH (active)
5 350-5 460 MHz | EARTH EXPLORATION- SATELLITE (active) 5.448B | EARTH EXPLORATION-SATELLITE (active) | · ITU-R SM.329 |  | 5.448B | UAE7 UAE14 UAE16
| RADIOLOCATION 5.448D | RADIOLOCATION | · ITU-R SM.1541 |  | 5.448D
| AERONAUTICAL RADIONAVIGATION 5.449 | AERONAUTICAL RADIONAVIGATION |  |  | 5.449
| SPACE RESEARCH (active) 5.448C | SPACE RESEARCH (active) |  |  | 5.448C
5 460-5 470 MHz | EARTH EXPLORATION-SATELLITE (active) | EARTH EXPLORATION-SATELLITE (active) | · ITU-R SM.329 | 5.448B |  | UAE7 UAE11 UAE14 UAE16
| RADIOLOCATION 5.448D | RADIOLOCATION | · ITU-R SM.1541 |  | 5.448D
| RADIONAVIGATION 5.449 | RADIONAVIGATION | · ITU-R M.1313 |  | 5.449
| SPACE RESEARCH (active) | SPACE RESEARCH (active)
5 470-5 570 MHz | EARTH EXPLORATION-SATELLITE (active) | EARTH EXPLORATION-SATELLITE (active) | · ITU-R M.1313 | 5.448B 5.450 5.451 |  | UAE7 UAE11 UAE14 UAE16
| MOBILE except aeronautical mobile 5.446A 5.450A | MOBILE except aeronautical mobile |  |  | 5.446A, 5.450A
| RADIOLOCATION 5.450B | RADIOLOCATION |  |  | 5.450B
| MARITIME RADIONAVIGATION | MARITIME RADIONAVIGATION
| SPACE RESEARCH (active) | SPACE RESEARCH (active)
5 570-5 650 MHz | MOBILE except aeronautical mobile 5.446A 5.450A | MOBILE except aeronautical mobile | · ITU-R M.1313 | 5.450 5.451 5.452 | 5.446A, 5.450A | UAE7 UAE11 UAE14 UAE16
| RADIOLOCATION 5.450B | RADIOLOCATION |  |  | 5.450B
| MARITIME RADIONAVIGATION | MARITIME RADIONAVIGATION
5 650-5 725 MHz | MOBILE except aeronautical mobile 5.446A 5.450A | FIXED |  | 5.282 5.451 5.453 5.454 5.455 | 5.446A, 5.450A | UAE7 UAE10 UAE14 UAE16
| RADIOLOCATION | MOBILE
| Amateur | RADIOLOCATION
| Space research (deep space) | Amateur
Space research (deep space)
5 725-5 830 MHz | FIXED-SATELLITE (Earth-to-space) | FIXED |  | 5.150 5.451 5.453 5.455 |  | UAE7 UAE9 UAE10 UAE14 UAE16
| RADIOLOCATION | MOBILE
| Amateur | FIXED-SATELLITE (Earth-to-space)
RADIOLOCATION
Amateur
5 830-5 850 MHz | FIXED-SATELLITE (Earth-to-space) | FIXED |  | 5.150 5.451 5.453 5.455 |  | UAE7 UAE9 UAE10 UAE14 UAE16
| RADIOLOCATION | MOBILE
| Amateur | FIXED-SATELLITE (Earth-to-space)
| Amateur-satellite (space-to-Earth) | RADIOLOCATION
Amateur
Amateur-satellite (space-to-Earth)
5 850-5 925 MHz | FIXED | FIXED |  | 5.15 |  | UAE7 UAE9 UAE10 UAE14 UAE16
| FIXED-SATELLITE (Earth-to-space) | FIXED-SATELLITE (Earth-to-space)
| MOBILE | MOBILE
5 925-6 700 MHz | FIXED 5.457 | MOBILE | · ITU-R F.383 | 5.149 5.440 5.458 | 5.457 | UAE5 UAE9 UAE10 UAE14 UAE15 UAE16
| FIXED-SATELLITE (Earth-to- space) 5.457A 5.457B | FIXED | · ITU Radio Regulation Res. 902. |  | 5.457A, 5.457B
| MOBILE 5.457C 5.457D 5.457E 5.457F | FIXED-SATELLITE (Earth-to-space) | · The band 5 925-6 425 MHz can be used by ESVs. |  | 5.457C 5.457D 5.457E 5.457F
|  | Maritime mobile-satellite | · IMT Band (6425-6700 MHz)
6 700-7 075 MHz | FIXED | MOBILE | · ITU-R F.384 | 5.458 5.458A 5.458B |  | UAE5 UAE9 UAE10 UAE14 UAE15 UAE16
| FIXED-SATELLITE (Earth-to-space) (space-to-Earth) 5.441 | FIXED | · Fixed Satellite is subject to ITU Radio Regulation Appendix 30B |  | 5.441
| MOBILE 5.457D 5.457E 5.457F | FIXED-SATELLITE (Earth-to-space) (space-to-Earth) | · IMT Band |  | 5.457D 5.457E 5.457F
7 075-7 145 MHz | FIXED | MOBILE | · ITU-R F.385 | 5.458 5.459 |  | UAE10 UAE15 UAE16
| MOBILE 5.457E 5.457F | FIXED | · IMT Band (7075-7125 MHz) |  | 5.457E 5.457F
7 145-7 190 MHz | FIXED | FIXED | · ITU-R F.385 | 5.458 5.459 |  | UAE10 UAE16
| MOBILE | MOBILE
| SPACE RESEARCH (deep space) (Earth-to-space) | SPACE RESEARCH (deep space) (Earth-to-space)
7 190-7 235 MHz | EARTH EXPLORATION-SATELLITE (Earth-to-space) 5.460A 5.460B | EARTH EXPLORATION- SATELLITE (Earth-to-space) |  | 5.458 5.459 | 5.460A, 5.460B | UAE10 UAE16
| FIXED | FIXED
| MOBILE | MOBILE
| SPACE RESEARCH (Earth-to-space) 5.460 | SPACE RESEARCH (Earth-to-space) |  |  | 5.46
7 235-7 250 MHz | EARTH EXPLORATION- SATELLITE (Earth-to-space) 5.460A | EARTH EXPLORATION- SATELLITE (Earth-to-space) | · ITU-R F.385 | 5.458 | 5.460A | UAE10 UAE16
| FIXED | FIXED
| MOBILE | MOBILE
7 250-7 300 MHz | FIXED | FIXED | · ITU-R F.385 | 5.461 |  | UAE10 UAE16
| FIXED-SATELLITE (space-to-Earth) | FIXED-SATELLITE (space-to-Earth)
| MOBILE | MOBILE
7 300-7 375 MHz | FIXED | FIXED | · ITU-R F.385 | 5.461 |  | UAE10 UAE16
| FIXED-SATELLITE (space-to-Earth) | FIXED-SATELLITE (space-to-Earth)
| MOBILE except aeronautical mobile | MOBILE except aeronautical mobile
7 375-7 450 MHz | FIXED | FIXED | · ITU-R F.385 | 5.461AC |  | UAE10 UAE16
| FIXED-SATELLITE (space-to-Earth) | FIXED-SATELLITE (space-to-Earth)
| MOBILE except aeronautical mobile | MOBILE except aeronautical mobile
| MARITIME MOBILE- SATELLITE (space-to-Earth) 5.461AA 5.461AB | MARITIME MOBILE- SATELLITE (space-to-Earth) |  |  | 5.461AA, 5.461AB
7 450-7 550 MHz | FIXED | FIXED | · ITU-R F.385 | 5.461A 5.461AC |  | UAE10 UAE16
| FIXED-SATELLITE (space-to-Earth) | FIXED-SATELLITE (space-to-Earth)
| METEOROLOGICAL-SATELLITE (space-to-Earth) | METEOROLOGICAL-SATELLITE (space-to-Earth)
| MOBILE except aeronautical mobile | MOBILE except aeronautical mobile
| MARITIME MOBILE-SATELLITE (space-to-Earth) 5.461AA 5.461AB | MARITIME MOBILE- SATELLITE (space-to-Earth) |  |  | 5.461AA, 5.461AB
7 550-7 750 MHz | FIXED | FIXED | · ITU-R F.385 | 5.461AC |  | UAE10 UAE16
| FIXED-SATELLITE (space-to-Earth) | FIXED-SATELLITE (space-to-Earth)
| MOBILE except aeronautical mobile | MOBILE except aeronautical mobile
| MARITIME MOBILE-SATELLITE (space-to-Earth) 5.461AA 5.461AB | MARITIME MOBILE- SATELLITE (space-to-Earth) |  |  | 5.461AA, 5.461AB
7 750-7 900 MHz | FIXED | FIXED | · ITU-R F.386 |  |  | UAE10 UAE16
| METEOROLOGICAL- SATELLITE (space-to-Earth) 5.461B | METEOROLOGICAL- SATELLITE (space-to-Earth) |  |  | 5.461B
| MOBILE except aeronautical mobile | MOBILE except aeronautical mobile
7 900-8 025 MHz | FIXED | FIXED | · ITU-R F.386 | 5.461 |  | UAE10 UAE16
| FIXED-SATELLITE (Earth-to-space) | FIXED-SATELLITE (Earth-to-space)
| MOBILE | MOBILE
8 025-8 175 MHz | EARTH EXPLORATION-SATELLITE (space-to-Earth) | EARTH EXPLORATION-SATELLITE (space-to-Earth) | · ITU-R F.386 | 5.462A |  | UAE4 UAE10
| FIXED | FIXED
| FIXED-SATELLITE (Earth-to-space) | FIXED-SATELLITE (Earth-to-space)
| MOBILE 5.463 | MOBILE |  |  | 5.463
8 175-8 215 MHz | EARTH EXPLORATION-SATELLITE (space-to-Earth) | EARTH EXPLORATION-SATELLITE (space-to-Earth) | · ITU-R F.386 | 5.462A |  | UAE4 UAE10
| FIXED | FIXED
| FIXED-SATELLITE (Earth-to-space) | FIXED-SATELLITE (Earth-to-space)
| METEOROLOGICAL-SATELLITE (Earth-to-space) | METEOROLOGICAL- SATELLITE (Earth-to-space)
| MOBILE 5.463 | MOBILE |  |  | 5.463
8 215-8 400 MHz | EARTH EXPLORATION-SATELLITE (space-to-Earth) | EARTH EXPLORATION-SATELLITE (space-to-Earth) | · ITU-R F.386 | 5.462A |  | UAE4 UAE10
| FIXED | FIXED
| FIXED-SATELLITE (Earth-to-space) | FIXED-SATELLITE (Earth-to-space)
| MOBILE 5.463 | MOBILE |  |  | 5.463
8 400-8 500 MHz | FIXED | FIXED | · ITU-R F.386 |  |  | UAE10
| MOBILE except aeronautical mobile | MOBILE except aeronautical mobile
| SPACE RESEARCH (space-to-Earth) 5.465 5.466 | SPACE RESEARCH (space-to-Earth) |  |  | 5.465, 5.466
8 500-8 550 MHz | RADIOLOCATION | FIXED | · ITU-R F.386 | 5.468 5.469 |  | UAE10 UAE14
MOBILE
RADIOLOCATION
8 550-8 650 MHz | EARTH EXPLORATION-SATELLITE (active) | FIXED | · ITU-R F.386 | 5.468 5.469 5.469A |  | UAE10 UAE14 UAE16
| RADIOLOCATION | MOBILE
| SPACE RESEARCH (active) | EARTH EXPLORATION-SATELLITE (active)
RADIOLOCATION
SPACE RESEARCH (active)
8 650-8 750 MHz | RADIOLOCATION | FIXED | · ITU-R F.386 | 5.468 5.469 |  | UAE10 UAE14 UAE16
MOBILE
RADIOLOCATION
8 750-8 850 MHz | RADIOLOCATION | MARITIME RADIONAVIGATION | · ITU-R SM.329 | 5.471 |  | UAE7 UAE14 UAE16
| AERONAUTICAL RADIONAVIGATION 5.470 | RADIOLOCATION | · ITU-R SM.1541 |  | 5.47
AERONAUTICAL RADIONAVIGATION
8 850-9 000 MHz | RADIOLOCATION | RADIOLOCATION |  | 5.473 |  | UAE14 UAE16
| MARITIME RADIONAVIGATION 5.472 | MARITIME RADIONAVIGATION |  |  | 5.472
9 000-9 200 MHz | RADIOLOCATION | MARITIME RADIONAVIGATION | · ITU-R SM.329 | 5.471 5.473A |  | UAE7 UAE14 UAE16
| AERONAUTICAL RADIONAVIGATION 5.337 | RADIOLOCATION | · ITU-R SM.1541 |  | 5.337
AERONAUTICAL RADIONAVIGATION
9 200-9 300 MHz | EARTH EXPLORATION- SATELLITE (active) 5.474A 5.474B 5.474C | EARTH EXPLORATION-SATELLITE (active) | · ITU-R SM.329 | 5.473 5.474 5.474D | 5.474A, 5.474B, 5.474C | UAE2 UAE7 UAE11 UAE14
| RADIOLOCATION | RADIOLOCATION | · ITU-R SM.1541
| MARITIME RADIONAVIGATION 5.472 | MARITIME RADIONAVIGATION | · ITU-R M.824 |  | 5.472
9 300-9 500 MHz | EARTH EXPLORATION-SATELLITE (active) | EARTH EXPLORATION-SATELLITE (active) | · ITU-R SM.329 | 5.427 5.474 5.475A 5.475B 5.476A |  | UAE7 UAE11 UAE14
| RADIOLOCATION | RADIOLOCATION | · ITU-R SM.1541
| RADIONAVIGATION 5.475 | RADIONAVIGATION | · ITU-R F.474 |  | 5.472
| SPACE RESEARCH (active) | SPACE RESEARCH (active)
9 500-9 800 MHz | EARTH EXPLORATION-SATELLITE (active) | EARTH EXPLORATION-SATELLITE (active) |  | 5.476A |  | UAE14
| RADIOLOCATION | RADIOLOCATION
| RADIONAVIGATION | RADIONAVIGATION
| SPACE RESEARCH (active) | SPACE RESEARCH (active)
9 800-9 900 MHz | RADIOLOCATION | FIXED |  | 5.477 5.478 5.478A 5.478B |  | UAE14 UAE16
| Earth exploration-satellite (active) | RADIOLOCATION
| Fixed | Earth exploration-satellite (active)
| Space research (active) | Space research (active)
9 900-10 000 MHz | EARTH EXPLORATION- SATELLITE (active) 5.474A 5.474B 5.474C | FIXED |  | 5.474D 5.477 5.478 5.479 | 5.474A 5.474B 5.474C | UAE14 UAE16
| RADIOLOCATION | EARTH EXPLORATION-SATELLITE (active)
| Fixed | RADIOLOCATION
10-10.4 GHz | EARTH EXPLORATION- SATELLITE (active) 5.474A 5.474B 5.474C | EARTH EXPLORATION-SATELLITE (active) | · ITU-R F.474 | 5.474D 5.479 | 5.474A 5.474B 5.474C | UAE8 UAE10 UAE14 UAE16
| FIXED | FIXED
| MOBILE | MOBILE
| RADIOLOCATION | RADIOLOCATION
| Amateur | Amateur
10.4-10.45 GHz | FIXED | FIXED | · ITU-R F.474 |  |  | UAE8 UAE10 UAE14 UAE16
| MOBILE | MOBILE
| RADIOLOCATION | RADIOLOCATION
| Amateur | Amateur
10.45-10.5 GHz | RADIOLOCATION | RADIOLOCATION | · ITU-R F.474 | 5.481 |  | UAE8 UAE14 UAE16
| Amateur | Amateur
| Amateur-satellite | Amateur-satellite
10.5-10.55 GHz | FIXED | FIXED | · ITU-R F.474 |  |  | UAE10 UAE14 UAE16
| MOBILE | MOBILE
| Radiolocation | Radiolocation
10.55-10.6 GHz | FIXED | FIXED | · ITU-R F.474 |  |  | UAE10 UAE14 UAE16
| MOBILE except aeronautical mobile | MOBILE except aeronautical mobile
| Radiolocation | Radiolocation
10.6-10.68 GHz | EARTH EXPLORATION-SATELLITE (passive) | EARTH EXPLORATION-SATELLITE (passive) | · ITU-R F.474 | 5.149 5.482 5.482A |  | UAE5 UAE10
| FIXED | FIXED
| MOBILE except aeronautical mobile | MOBILE except aeronautical mobile
| RADIO ASTRONOMY | RADIO ASTRONOMY
| SPACE RESEARCH (passive) | SPACE RESEARCH (passive)
| Radiolocation | Radiolocation
10.68-10.7 GHz | EARTH EXPLORATION-SATELLITE (passive) | FIXED |  | 5.340 5.483 |  | UAE4
| RADIO ASTRONOMY | MOBILE except aeronautical mobile
| SPACE RESEARCH (passive) | EARTH EXPLORATION-SATELLITE (passive)
RADIO ASTRONOMY
SPACE RESEARCH (passive)
10.7-10.95 GHz | FIXED | FIXED | · ITU-R F.387 |  |  | UAE7 UAE9 UAE10
| FIXED-SATELLITE (space-to-Earth) 5.441 (Earth-to-space) 5.484 | FIXED-SATELLITE (space-to-Earth) (Earth-to-space) | · Fixed Satellite is subject to ITU Radio Regulation Appendix subject to 30B |  | 5.441, 5.484
| MOBILE except aeronautical mobile | MOBILE except aeronautical mobile
10.95-11.2 GHz | FIXED | FIXED | · ITU Radio Regulations Res. 155 |  |  | UAE7 UAE9 UAE10
| FIXED-SATELLITE (space-to-Earth) 5.484A 5.484B (Earth-to-space) 5.484 | FIXED-SATELLITE (space-to-Earth) (Earth-to-space) | · ITU-R F.387 |  | 5.484A, 5.484B, 5.484
| MOBILE except aeronautical mobile | MOBILE except aeronautical mobile
11.2-11.45 GHz | FIXED | FIXED | · ITU-R F.387 |  |  | UAE7 UAE9 UAE10
| FIXED-SATELLITE (space-to-Earth) 5.441 (Earth-to-space) 5.484 | FIXED-SATELLITE (space-to-Earth) (Earth-to-space) | · Fixed Satellite is subject to ITU Radio Regulation Appendix subject to 30B |  | 5.441, 5.484
| MOBILE except aeronautical mobile | MOBILE except aeronautical mobile
11.45-11.7 GHz | FIXED | FIXED | · ITU-R F.387 |  |  | UAE7 UAE9 UAE10
| FIXED-SATELLITE (space-to-Earth) 5.484A 5.484B (Earth-to-space) 5.484 | FIXED-SATELLITE (space-to-Earth) (Earth-to-space) |  |  | 5.484A, 5.484B, 5.484
| MOBILE except aeronautical mobile | MOBILE except aeronautical mobile
11.7-12.5 GHz | FIXED | FIXED | · Broadcast Satellite is subject ITU Radio Regulation Appendix 30B | 5.487 5.487A |  | UAE7 UAE9 UAE10 UAE16
| MOBILE except aeronautical mobile | MOBILE except aeronautical mobile | · ITU-R F.746
| BROADCASTING | BROADCASTING | · ITU Radio Regulations Res. 73
| BROADCASTING-SATELLITE 5.492 | BROADCASTING-SATELLITE |  |  | 5.492
12.5-12.75 GHz | FIXED-SATELLITE (space-to-Earth) 5.484A 5.484B (Earth-to-space) | FIXED | · ITU-R F.746 | 5.494 5.495 5.496 | 5.484A 5.484B | UAE7 UAE9 UAE10
|  | MOBILE except aeronautical mobile | · ITU Radio Regulations Res. 34
|  | FIXED-SATELLITE(space-to-Earth) (Earth-to-space) | · ITU Radio Regulations Res. 155
· Control and non-payload communication (CNPC) for Unmanned Aircraft Systems (UAS)
12.75-13.25 GHz | FIXED | FIXED | · ITU-R F.497 |  |  | UAE9 UAE10
| FIXED-SATELLITE (Earth-to-space) 5.441 5.496A | FIXED-SATELLITE (Earth-to-space) | · Fixed Satellite is subject to ITU Radio Regulation Appendix 30B |  | 5.441 5.496A
| MOBILE | MOBILE
| Space research (deep space) (space-to-Earth) | Space research (deep space) (space-to-Earth)
13.25-13.4 GHz | EARTH EXPLORATION-SATELLITE (active) | EARTH EXPLORATION-SATELLITE (active) | · ITU-R SM.329 | 5.498A 5.499 |  | UAE7
| AERONAUTICAL RADIONAVIGATION 5.497 | AERONAUTICAL RADIONAVIGATION | · ITU-R SM.1541 |  | 5.497
| SPACE RESEARCH (active) | SPACE RESEARCH (active)
13.4-13.65 GHz | EARTH EXPLORATION-SATELLITE (active) | FIXED | · ITU Radio Regulations Article 26 | 5.499E 5.500 5.501 5.501B |  | UAE9 UAE10 UAE11 UAE14 UAE16
| FIXED-SATELLITE (space-to- Earth) 5.499A 5.499B | MOBILE |  |  | 5.499A 5.499B
| RADIOLOCATION | EARTH EXPLORATION-SATELLITE (active)
| SPACE RESEARCH 5.499C 5.499D | FIXED-SATELLITE (space-to-Earth) |  |  | 5.499C 5.499D
| Standard frequency and time signal-satellite (Earth-to-space) | RADIOLOCATION
SPACE RESEARCH
Standard frequency and time signal-satellite(Earth-to-space)
13.65-13.75 GHz | EARTH EXPLORATION-SATELLITE (active) | FIXED | · ITU-R F.636 | 5.499 5.500 5.501 .501B |  | UAE10 UAE11 UAE14 UAE16
| RADIOLOCATION | MOBILE | · ITU Radio Regulations Article 26
| SPACE RESEARCH 5.501A | EARTH EXPLORATION-SATELLITE (active) |  |  | 5.501A
| Standard frequency and time signal-satellite (Earth-to-space) | RADIOLOCATION
SPACE RESEARCH
Standard frequency and time signal-satellite (Earth-to- space)
13.75-14 GHz | FIXED-SATELLITE (Earth-to-space) 5.484A | FIXED | · ITU Radio Regulations Res. 144 | 5.499 5.500 5.501 5.502 5.503 | 5.484A | UAE9 UAE10 UAE11 UAE14 UAE16
| RADIOLOCATION | MOBILE | · ITU Radio Regulations Article 26
| Earth exploration-satellite | RADIOLOCATION
| Standard frequency and time signal-satellite (Earth- to-space) | FIXED-SATELLITE (Earth-to-space)
| Space research | Earth exploration-satellite
Standard frequency and time signal-satellite (Earth-to- space)
Space research
14-14.25 GHz | FIXED-SATELLITE (Earth-to-space) 5.457A 5.457B 5.484A 5.484B 5.506 5.506B | FIXED | · ITU Radio Regulations Res.155 | 5.504A 5.505 | 5.457A, 5.457B, 5.484A, 5.484B, 5.506, 5.506B | UAE7 UAE9 UAE10
| RADIONAVIGATION 5.504 | FIXED-SATELLITE (Earth-to-space) | · ITU Radio Regulations Res.902 |  | 5.504
| Mobile-satellite (Earth-to-space) 5.504B 5.504C 5.506A | RADIONAVIGATION | · Control and non-payload communication (CNPC) for Unmanned Aircraft Systems (UAS) |  | 5.504B 5.504C 5.506A
| Space research | Mobile-satellite (Earth-to-space)
Space research
Maritime mobile-satellite
14.25-14.3 GHz | FIXED-SATELLITE (Earth-to-space) 5.457A 5.457B 5.484A 5.484B 5.506 5.506B | FIXED | · ITU Radio Regulations Res.155 | 5.504A 5.505 5.508 | 5.457A, 5.457B, 5.484A, 5.484B, 5.506, 5.506B | UAE7 UAE9 UAE10
| RADIONAVIGATION 5.504 | FIXED-SATELLITE (Earth-to-space) | · ITU Radio Regulations Res.902 |  | 5.504
| Mobile-satellite (Earth-to-space) 5.504B 5.506A 5.508A | RADIONAVIGATION | · Control and non-payload communication (CNPC) for Unmanned Aircraft Systems (UAS) |  | 5.504B, 5.506A, 5.508A
| Space research | Mobile-satellite (Earth-to-space)
Space research
Maritime mobile-satellite
14.3-14.4 GHz | FIXED | FIXED | · ITU Radio Regulations Res.155 | 5.504A |  | UAE7 UAE9 UAE10
| FIXED-SATELLITE (Earth-to-space) 5.457A 5.457B 5.484A 5.484B 5.506 5.506B | FIXED-SATELLITE (Earth-to-space) | · ITU Radio Regulations Res.902 |  | 5.457A, 5.457B, 5.484A, 5.484B, 5.506, 5.506B
| MOBILE except aeronautical mobile | MOBILE except aeronautical mobile | · Control and non-payload communication (CNPC) for Unmanned Aircraft Systems (UAS)
| Mobile-satellite (Earth-to-space) 5.504B 5.506A 5.509A | Mobile-satellite (Earth-to-space) |  |  | 5.504B, 5.506A, 5.509A
| Radionavigation-satellite | Radionavigation-satellite
Maritime mobile-satellite
14.4-14.47 GHz | FIXED | FIXED | · ITU Radio Regulations Res.155 | 5.504A |  | UAE7 UAE9 UAE10
| FIXED-SATELLITE (Earth-to-space) 5.457A 5.457B 5.484A 5.484B 5.506 5.506B | FIXED-SATELLITE (Earth-to-space) | · ITU Radio Regulations Res.902 |  | 5.457A, 5.457B, 5.484A, 5.484B, 5.506, 5.506B
| MOBILE except aeronautical mobile | MOBILE except aeronautical mobile | · ITU-R F.636
| Mobile-satellite (Earth-to-space) 5.504B 5.506A 5.509A | Mobile-satellite (Earth-to-space) | · Control and non-payload communication (CNPC) for Unmanned Aircraft Systems (UAS) |  | 5.504B, 5.506A, 5.509A
| Space research (space-to-Earth) | Space research (space-to-Earth)
Maritime mobile-satellite
14.47-14.5 GHz | FIXED | FIXED | · ITU Radio Regulation Res. 902 | 5.149 5.504A |  | UAE5 UAE7 UAE9 UAE10
| FIXED-SATELLITE (Earth-to-space) 5.457A 5.457B 5.484A 5.506 5.506B | FIXED-SATELLITE (Earth-to-space) | · ITU-R F.636 |  | 5.457A, 5.457B, 5.484A, 5.506, 5.506B
| MOBILE except aeronautical mobile | MOBILE except aeronautical mobile
| Mobile-satellite (Earth-to-space) 5.504B 5.506A 5.509A | Mobile-satellite (Earth-to-space) |  |  | 5.504B, 5.506A, 5.509A
| Radio astronomy | Radio astronomy
14.5-14.75 GHz | FIXED | FIXED | · ITU-R F.636 |  |  | UAE9 UAE10
| FIXED-SATELLITE (Earth-to-space) 5.509B 5.509C 5.509D 5.509E 5.509F 5.510 | FIXED-SATELLITE (Earth-to-space) | · Fixed Satellite is subject to ITU Radio Regulations Appendix 30B |  | 5.509B, 5.509C, 5.509D, 5.509E, 5.509F, 5.510
| MOBILE | MOBILE
| Space research 5.509G | Space research |  |  | 5.509G
14.75-14.8 GHz | FIXED | FIXED | · ITU-R F.636 |  |  | UAE9 UAE10
| FIXED-SATELLITE (Earth-to-space) 5.510 | FIXED-SATELLITE (Earth-to-space) | · Fixed Satellite is subject to ITU Radio Regulations Appendix 30B |  | 5.51
| MOBILE | MOBILE
| Space research 5.509G | Space research |  |  | 5.509G
14.8-15.35 GHz | FIXED | FIXED | · ITU-R F.636 | 5.339 |  | UAE10
| MOBILE | MOBILE
| Space research 5.510A | Space research |  |  | 5.510A
15.35-15.4 GHz | EARTH EXPLORATION-SATELLITE (passive) | EARTH EXPLORATION-SATELLITE (passive) |  | 5.340 5.511 |  | UAE4
| RADIO ASTRONOMY | RADIO ASTRONOMY
| SPACE RESEARCH (passive) | SPACE RESEARCH (passive)
Fixed
Mobile
15.4-15.41 GHz | RADIOLOCATION 5.511E 5.511F | RADIOLOCATION |  |  | 5.511E, 5.511F | UAE7
| AERONAUTICAL RADIONAVIGATION | AERONAUTICAL RADIONAVIGATION
15.41-15.43 GHz | RADIOLOCATION 5.511E 5.511F | RADIOLOCATION | · ITU-R SM.329 |  | 5.511E, 5.511F | UAE7
| AERONAUTICAL RADIONAVIGATION | AERONAUTICAL RADIONAVIGATION | · ITU-R SM.1541
| Aeronautical mobile (OR) 5.511G | Aeronautical mobile (OR) |  |  | 5.511G
15.43-15.63 GHz | FIXED-SATELLITE (Earth-to-space) 5.511A | FIXED-SATELLITE (Earth-to-space) | · ITU-R SM.329 | 5.511C | 5.511A | UAE7
| RADIOLOCATION 5.511E 5.511F | RADIOLOCATION | · ITU-R SM.1541 |  | 5.511E, 5.511F
| AERONAUTICAL RADIONAVIGATION | AERONAUTICAL RADIONAVIGATION
| Aeronautical mobile (OR) 5.511G | Aeronautical mobile (OR) |  |  | 5.511G
15.63-15.7 GHz | RADIOLOCATION 5.511E 5.511F | RADIOLOCATION | · ITU-R SM.329 |  | 5.511E, 5.511F | UAE7
| AERONAUTICAL RADIONAVIGATION | AERONAUTICAL RADIONAVIGATION | · ITU-R SM.1541
| Aeronautical mobile (OR) 5.511G | Aeronautical mobile (OR) |  |  | 5.511G
15.7-16.6 GHz | RADIOLOCATION | FIXED |  | 5.512 5.513 |  | UAE10
MOBILE
RADIOLOCATION
16.6-17.1 GHz | RADIOLOCATION | RADIOLOCATION |  | 5.512 5.513 |  | UAE10
| Space research (deep space) (Earth-to-space) | FIXED
MOBILE
Space research (deep space) (Earth-to-space)
17.1-17.2 GHz | RADIOLOCATION | RADIOLOCATION |  | 5.512 5.513 |  | UAE10 UAE14 UAE16
FIXED
MOBILE
17.2-17.3 GHz | EARTH EXPLORATION-SATELLITE (active) | EARTH EXPLORATION-SATELLITE (active) |  | 5.512 5.513 5.513A |  | UAE10 UAE14 UAE16
| RADIOLOCATION | RADIOLOCATION
| SPACE RESEARCH (active) | SPACE RESEARCH (active)
FIXED
MOBILE
17.3-17.7 GHz | FIXED-SATELLITE (Earth-to-space) 5.516 (space-to-Earth) 5.516A 5.516B | FIXED-SATELLITE (Earth-to-space) (space-to-Earth) | · Fixed Satellite is subject to ITU Radio Regulations Appendix 30B | 5.514 | 5.516, 5.516A, 5.516B
| Radiolocation | Fixed | · ITU Radio Regulations Res. 143
Mobile
Radiolocation
17.7-18.1 GHz | FIXED | FIXED | · ITU-R F.595 |  |  | UAE9 UAE10
| FIXED-SATELLITE (space-to-Earth) 5.484A 5.517A 5.517B (Earth-to-space) 5.516 | FIXED-SATELLITE (space-to-Earth) (Earth-to-space) | · Fixed Satellite is subject to ITU Radio Regulations Appendix 30B |  | 5.484A, 5.517A, F1537, 5.517B, 5.516
| MOBILE | MOBILE | · ITU Radio Regulation Res. 147
18.1-18.4 GHz | FIXED | FIXED |  | 5.519 5.521 |  | UAE9 UAE10
| FIXED-SATELLITE (space-to-Earth) 5.484A 5.516B 5.517A 5.517B (Earth-to-space) 5.520 | FIXED-SATELLITE (space-to-Earth) | · ITU-R F.595 |  | 5.484A, 5.516B, 5.517A, 5.517B, 5.520
| INTER-SATELLITE 5.521A | INTER-SATELLITE |  |  | 5.521A
| MOBILE | MOBILE
18.4-18.6 GHz | FIXED | FIXED | · ITU-R F.595 |  |  | UAE9 UAE10
| FIXED-SATELLITE (space-to-Earth) 5.484A 5.516B 5.517A 5.517B | FIXED-SATELLITE (space-to-Earth) |  |  | 5.484A 5.516B 5.517A 5.517B
| INTER-SATELLITE 5.521A | INTER-SATELLITE |  |  | 5.521A
| MOBILE | MOBILE
18.6-18.8 GHz | EARTH EXPLORATION-SATELLITE (passive) | EARTH EXPLORATION-SATELLITE (passive) | · ITU-R F.595 | 5.522A 5.522C |  | UAE9 UAE10
| FIXED | FIXED
| FIXED-SATELLITE (space-to-Earth) 5.517A 5.522B | FIXED-SATELLITE (space-to-Earth) |  |  | 5.517A 5.522B
| MOBILE except aeronautical mobile | MOBILE except aeronautical mobile
| Space research (passive) | Space research (passive)
18.8-19.3 GHz | FIXED | FIXED | · ITU-R F.595 |  |  | UAE9 UAE10
| FIXED-SATELLITE (space-to-Earth) 5.516B 5.517A 5.517B 5.523A | FIXED-SATELLITE (space-to-Earth) |  |  | 5.516B, 5.517A, 5.517B, 5.523A
| INTER-SATELLITE 5.521A | INTER-SATELLITE |  |  | 5.521A
| MOBILE | MOBILE
19.3-19.7 GHz | FIXED | FIXED | · ITU-R F.595 |  |  | UAE9 UAE10
| FIXED-SATELLITE (space-to-Earth)(Earth-to-space) 5.517A 5.523B 5.523C 5.523D 5.523E | FIXED-SATELLITE (space-to-Earth) (Earth-to-space) |  |  | 5.517A, 5.523B, 5.523C, 5.523D, 5.523E
| INTER-SATELLITE 5.521A 5.523DA | INTER-SATELLITE |  |  | 5.521A 5.523DA
| MOBILE | MOBILE
19.7-20.1 GHz | FIXED-SATELLITE (space-to-Earth) 5.484A 5.484B 5.516B 5.517B 5.527A | FIXED | · ITU Radio Regulation Res. 143 (HDFSS) | 5.524 | 5.484A, 5.484B, 5.516B, 5.517B, 5.527A | UAE7 UAE9
| INTER-SATELLITE 5.521A | INTER-SATELLITE | · ITU Radio Regulation Res. 140 |  | 5.521A
| Mobile-satellite (space-to-Earth) | MOBILE | · ITU Radio Regulation Res. 155
|  | FIXED-SATELLITE (space-to-Earth) | · ITU Radio Regulation Res. 156
|  | Mobile-satellite (space-to-Earth) | · Control and non-payload communication (CNPC) for Unmanned Aircraft Systems (UAS)
20.1-20.2 GHz | FIXED-SATELLITE (space-to-Earth) 5.484A 5.484B 5.516B 5.517B 5.527A | FIXED | · ITU Radio Regulation Res. 140 | 5.524 5.525 5.526 5.527 5.528 | 5.484A, 5.484B, 5.516B, 5.517B, 5.527A | UAE7 UAE9
| INTER-SATELLITE 5.521A | INTER-SATELLITE | · ITU Radio Regulation Res. 143 |  | 5.521A
| MOBILE-SATELLITE (space-to-Earth) | MOBILE | · ITU Radio Regulation Res. 155
|  | FIXED-SATELLITE (space-to-Earth) | · ITU Radio Regulation Res. 156
|  | MOBILE-SATELLITE (space-to-Earth) | · Control and non-payload communication(CNPC) for Unmanned Aircraft Systems (UAS)
20.2-21.2 GHz | FIXED-SATELLITE (space-to-Earth) | FIXED | · ITU Radio Regulations Article 26 | 5.524 5.529A |  | UAE9
| MOBILE-SATELLITE (space-to-Earth) | MOBILE
| Standard frequency and time signal-satellite (space-to-Earth) | FIXED-SATELLITE (space-to-Earth)
MOBILE-SATELLITE (space-to-Earth)
Standard frequency and time signal-satellite (space-to-Earth)
21.2-21.4 GHz | EARTH EXPLORATION-SATELLITE (passive) | EARTH EXPLORATION-SATELLITE (passive) | · ITU-R F.637 |  |  | UAE10 UAE16
| FIXED | FIXED
| MOBILE | MOBILE
| SPACE RESEARCH (passive) | SPACE RESEARCH (passive)
21.4-22 GHz | FIXED | FIXED | · ITU-R F.637 | 5.530A 5.530B |  | UAE10 UAE16
| MOBILE | MOBILE | · ITU Radio Regulations Res. 552
| BROADCASTING- SATELLITE 5.208B | BROADCASTING-SATELLITE | · ITU Radio Regulations Res. 553 |  | 5.208B
· ITU Radio Regulations Res. 554
· ITU Radio Regulations Res. 555
22-22.2 GHz | FIXED | FIXED |  | 5.149 |  | UAE10 UAE16
| MOBILE except aeronautical mobile (R) 5.531A 5.531B 5.531C 5.531D 5.531F | MOBILE except aeronautical mobile |  |  | 5.531A, 5.531B, 5.531C, 5.531D, 5.531F
22.20-22.21 GHz | FIXED | FIXED | · ITU-R F.637 | 5.149 |  | UAE5 UAE10 UAE16
| MOBILE except aeronautical mobile | MOBILE except aeronautical mobile
22.21-22.5 GHz | EARTH EXPLORATION-SATELLITE (passive) | EARTH EXPLORATION-SATELLITE (passive) | · ITU-R F.637 | 5.149 5.532 |  | UAE5 UAE10 UAE16
| FIXED | FIXED
| MOBILE except aeronautical mobile | MOBILE except aeronautical mobile
| RADIO ASTRONOMY | RADIO ASTRONOMY
| SPACE RESEARCH (passive) | SPACE RESEARCH (passive)
22.5-22.55 GHz | FIXED | FIXED | · ITU-R F.637 |  |  | UAE10 UAE16
| MOBILE | MOBILE
22.55-23.15 GHz | FIXED | FIXED | · ITU-R F.637 | 5.149 |  | UAE5 UAE16
| INTER-SATELLITE 5.338A | INTER-SATELLITE |  |  | 5.338A
| MOBILE | MOBILE
| SPACE RESEARCH (Earth-to-space) 5.532A | SPACE RESEARCH (Earth-to-space) |  |  | 5.532A
23.15-23.55 GHz | FIXED | FIXED | · ITU-R F.637 |  |  | UAE10 UAE16
| INTER-SATELLITE 5.338A | INTER-SATELLITE |  |  | 5.338A
| MOBILE | MOBILE
23.55-23.6 GHz | FIXED | FIXED | · ITU-R F.637 |  |  | UAE10 UAE16
| MOBILE | MOBILE
23.6-24 GHz | EARTH EXPLORATION-SATELLITE (passive) | EARTH EXPLORATION-SATELLITE (passive) |  | 5.34 |  | UAE4
| RADIO ASTRONOMY | RADIO ASTRONOMY
| SPACE RESEARCH (passive) | SPACE RESEARCH (passive)
24-24.05 GHz | AMATEUR | AMATEUR |  | 5.15 |  | UAE8 UAE14 UAE16
| AMATEUR-SATELLITE | AMATEUR-SATELLITE
24.05-24.25 GHz | RADIOLOCATION | RADIOLOCATION |  | 5.15 |  | UAE8 UAE14 UAE16
| Amateur | Amateur
| Earth exploration-satellite (active) | Earth exploration-satellite (active)
24.25-24.45 GHz | FIXED | MOBILE except aeronautical mobile | · ITU-R F.748 |  |  | UAE7 UAE14 UAE15 UAE16
| MOBILE except aeronautical mobile 5.532AB 5.338A | FIXED | · IMT band |  | 5.532AB, 5.338A
24.45-24.65 GHz | FIXED | MOBILE except aeronautical mobile | · ITU-R SM.329 |  |  | UAE7 UAE10 UAE14 UAE15 UAE16
| INTER-SATELLITE | FIXED | · ITU-R SM.1541
| MOBILE except aeronautical mobile 5.532AB 5.338A | INTER-SATELLITE | · IMT band |  | 5.532AB, 5.338A
24.65-24.75 GHz | FIXED | MOBILE except aeronautical mobile | · ITU-R F.748 |  |  | UAE10 UAE15
| FIXED-SATELLITE (Earth-to-space) 5.532B | FIXED | · IMT band |  | 5.532B
| INTER-SATELLITE | FIXED-SATELLITE (Earth-to-space)
| MOBILE except aeronautical mobile 5.532AB 5.338A | INTER-SATELLITE |  |  | 5.532AB, 5.338A
24.75-25.25 GHz | FIXED | MOBILE except aeronautical mobile | · ITU-R F.748 |  |  | UAE10 UAE14 UAE15
| FIXED-SATELLITE (Earth-to-space) 5.532B | FIXED | · IMT band |  | 5.532B
| MOBILE except aeronautical mobile 5.532AB 5.338A | FIXED-SATELLITE (Earth-to-space) |  |  | 5.532AB, 5.338A
25.25-25.5 GHz | FIXED 5.534A | MOBILE | · ITU-R F.748 |  | 5.534A | UAE10 UAE14 UAE15
| INTER-SATELLITE 5.536 | INTER-SATELLITE | · IMT band |  | 5.536
| MOBILE 5.532AB 5.338A | FIXED | · ITU Radio Regulations Article 26 |  | 5.532AB, 5.338A
| Standard frequency and time signal-satellite (Earth-to-space) | Standard frequency and time signal-satellite (Earth-to-space)
25.5-27 GHz | EARTH EXPLORATION-SATELLITE (space-to Earth) 5.536B | MOBILE | · ITU-R F.748 | 5.536A | 5.536B | UAE10 UAE14 UAE15
| FIXED 5.534A | EARTH EXPLORATION-SATELLITE (space-to Earth) | · IMT band |  | 5.534A
| INTER-SATELLITE 5.536 | FIXED | · ITU Radio Regulations Article 26 |  | 5.536
| MOBILE 5.532AB 5.338A | INTER-SATELLITE |  |  | 5.532AB, 5.338A
| SPACE RESEARCH(space-to-Earth) 5.536C | SPACE RESEARCH(space-to-Earth) |  |  | 5.536C
| Standard frequency and time signal-satellite (Earth-to-space) | Standard frequency and time signal-satellite(Earth-to-space)
27-27.5 GHz | FIXED | MOBILE | · ITU-R F.748 |  |  | UAE10 UAE15
| INTER-SATELLITE 5.536 | INTER-SATELLITE | · IMT band |  | 5.536
| MOBILE 5.532AB 5.338A | FIXED |  |  | 5.532AB, 5.338A
27.5-28.5 GHz | FIXED 5.537A | FIXED | · ITU-R F.748 | 5.538 5.540 | 5.537A | UAE9 UAE10
| FIXED-SATELLITE (Earth-to-space) 5.484A 5.516B 5.517A 5.517B 5.539 | FIXED-SATELLITE (Earth-to-space) | · ITU Radio Regulations Res. 143 |  | 5.484A, 5.516B, 5.517A, 5.517B, 5.539
| INTER-SATELLITE 5.521A | INTER-SATELLITE |  |  | 5.521A
| MOBILE | MOBILE
28.5-29.1 GHz | FIXED | FIXED | · ITU-R F.748 | 5.54 |  | UAE9 UAE10
| FIXED-SATELLITE (Earth-to-space) 5.484A 5.516B 5.517A 5.517B 5.523A 5.539 | FIXED-SATELLITE (Earth-to-space) | · ITU Radio Regulations Res. 143 |  | 5.484A, 5.516B, 5.517A, 5.517B, 5.523A, 5.539
| INTER-SATELLITE 5.521A | INTER-SATELLITE |  |  | 5.521A
| MOBILE | MOBILE
| Earth exploration-satellite (Earth-to-space) 5.541 | Earth exploration-satellite (Earth-to-space) |  |  | 5.541
29.1-29.5 GHz | FIXED | FIXED | · ITU-R F.748 | 5.54 |  | UAE9 UAE10
| FIXED-SATELLITE (Earth-to-space) 5.516B 5.517A 5.523C 5.523E 5.535A 5.539 5.541A | FIXED-SATELLITE (Earth-to-space) | · ITU Radio Regulations Res. 143 |  | 5.516B, 5.517A, 5.523C, 5.523E, 5.535A, 5.539, 5.541A
| INTER-SATELLITE 5.521A | INTER-SATELLITE |  |  | 5.521A
| MOBILE | MOBILE
| Earth exploration-satellite (Earth-to-space) 5.541 | Earth exploration-satellite (Earth-to-space) |  |  | 5.541
29.5-29.9 GHz | FIXED-SATELLITE (Earth-to-space) 5.484A 5.484B 5.516B 5.517B 5.527A 5.539 | FIXED-SATELLITE (Earth-to-space) | · ITU Radio Regulation Res. 155 | 5.540 5.542 | 5.484A, 5.484B, 5.516B, 5.517B, 5.527A, 5.539 | UAE7 UAE9
| INTER-SATELLITE 5.521A | INTER-SATELLITE | · ITU Radio Regulation Res. 156 |  | 5.521A
| Earth exploration-satellite (Earth-to-space) 5.541 | Earth exploration-satellite (Earth-to-space) | · ITU Radio Regulation Res. 143 |  | 5.541
| Mobile-satellite (Earth-to- space) | Mobile-satellite (Earth-to- space) | · Control and non-payload communication(CNPC) for Unmanned Aircraft Systems (UAS)
Fixed
Mobile
29.9-30 GHz | FIXED-SATELLITE (Earth-to-space) 5.484A 5.484B 5.516B 5.517B 5.527A 5.539 | FIXED-SATELLITE (Earth-to-space) | · ITU Radio Regulation Res. 155 | 5.525 5.526 5.527 5.538 5.540 5.542 | 5.484A, 5.484B, 5.516B, 5.517B, 5.527A, 5.539 | UAE7 UAE9
| INTER-SATELLITE 5.521A | INTER-SATELLITE | · ITU Radio Regulation Res. 156 |  | 5.521A
| MOBILE-SATELLITE (Earth-to-space) | MOBILE-SATELLITE (Earth-to-space) | · ITU Radio Regulation Res. 143
| Earth exploration-satellite (Earth-to-space) 5.541 5.543 | Earth exploration-satellite (Earth-to-space) | · Control and non-payload communication(CNPC) for Unmanned Aircraft Systems (UAS) |  | 5.541 5.543
Fixed
Mobile
30-31 GHz | FIXED-SATELLITE (Earth-to-space) 5.338A | FIXED-SATELLITE (Earth-to-space) | · ITU Radio Regulations Article 26 | 5.542 5.529A | 5.338A | UAE9
| MOBILE-SATELLITE (Earth-to-space) | MOBILE-SATELLITE (Earth-to-space)
| Standard frequency and time signal-satellite (space-to-Earth) | Standard frequency and time signal-satellite (space-to-Earth)
Fixed
Mobile
31-31.3 GHz | FIXED 5.338A 5.543B | FIXED | · ITU-R F.746 | 5.149 | 5.338A, 5.543B | UAE5 UAE10
| MOBILE | MOBILE | · ITU Radio Regulations Article 26
| Standard frequency and time signal-satellite (space-to-Earth) | Standard frequency and time signal-satellite (space-to-Earth)
| Space research 5.544 5.545 | Space research |  |  | 5.544, 5.545
31.3-31.5 GHz | EARTH EXPLORATION-SATELLITE (passive) | EARTH EXPLORATION-SATELLITE (passive) |  | 5.34 |  | UAE4
| RADIO ASTRONOMY | RADIO ASTRONOMY
| SPACE RESEARCH (passive) | SPACE RESEARCH (passive)
31.5-31.8 GHz | EARTH EXPLORATION-SATELLITE (passive) | FIXED | · ITU-R F.1520 | 5.149 5.546 |  | UAE5
| RADIO ASTRONOMY | MOBILE except aeronautical mobile
| SPACE RESEARCH (passive) | EARTH EXPLORATION-SATELLITE (passive)
| Fixed | RADIO ASTRONOMY
| Mobile except aeronautical mobile | SPACE RESEARCH (passive)
31.8-32 GHz | FIXED 5.547A | FIXED | · ITU-R SM.329 | 5.547 5.547B 5.548 | 5.547A | UAE7 UAE10
| RADIONAVIGATION | RADIONAVIGATION | · ITU-R SM.1541
| SPACE RESEARCH (deep space) (space-to-Earth) | SPACE RESEARCH (deep space) (space-to-Earth) | · ITU-R F.1520
· ITU Radio Regulations Res. 75
32-32.3 GHz | FIXED 5.547A | FIXED | · ITU-R SM.329 | 5.547 5.547C 5.548 | 5.547A | UAE7 UAE10
| RADIONAVIGATION | RADIONAVIGATION | · ITU-R SM.1541
| SPACE RESEARCH (deep space) (space-to-Earth) | SPACE RESEARCH (deep space) (space-to-Earth) | · ITU-R F.1520
· ITU Radio Regulations Res. 75
32.3-33 GHz | FIXED 5.547A | FIXED | · ITU-R F.1520 | 5.547 5.547D 5.548 | 5.547A | UAE7 UAE10
| INTER-SATELLITE | INTER-SATELLITE | · ITU-R SM.329
| RADIONAVIGATION | RADIONAVIGATION | · ITU-R SM.1541
33-33.4 GHz | FIXED 5.547A | FIXED | · ITU-R F.1520 | 5.547 5.547E | 5.547A | UAE7 UAE10
| RADIONAVIGATION | RADIONAVIGATION | · ITU-R SM.329
· ITU-R SM.1541
33.4-34.2 GHz | RADIOLOCATION | FIXED |  | 5.549
MOBILE
RADIOLOCATION
34.2-34.7 GHz | RADIOLOCATION | FIXED |  | 5.549
| SPACE RESEARCH (deep space) (Earth-to-pace) | MOBILE
RADIOLOCATION
34.7-35.2 GHz | RADIOLOCATION | FIXED |  | 5.549
| Space research 5.550 | MOBILE |  |  | 5.55
RADIOLOCATION
Space research
35.2-35.5 GHz | METEOROLOGICAL AIDS | FIXED |  | 5.549
| RADIOLOCATION | MOBILE
METEOROLOGICAL AIDS
RADIOLOCATION
35.5-36 GHz | METEOROLOGICAL AIDS | FIXED |  | 5.549 5.549A
| EARTH EXPLORATION-SATELLITE (active) | MOBILE
| RADIOLOCATION | METEOROLOGICAL AIDS
| SPACE RESEARCH (active) | EARTH EXPLORATION-SATELLITE (active)
RADIOLOCATION
SPACE RESEARCH (active)
36-37 GHz | EARTH EXPLORATION-SATELLITE (passive) | EARTH EXPLORATION-SATELLITE (passive) | · ITU-R F.749 | 5.149 5.550A |  | UAE5 UAE10
| FIXED | FIXED
| MOBILE | MOBILE
| SPACE RESEARCH (passive) | SPACE RESEARCH (passive)
37-37.5 GHz | FIXED | MOBILE except aeronautical mobile | · ITU-R F.749 | 5.547 |  | UAE10 UAE15
| MOBILE except aeronautical mobile 5.550B | FIXED | · ITU Radio Regulations Res. 75 |  | 5.550B
| SPACE RESEARCH (space-to-Earth) | SPACE RESEARCH (space-to-Earth) | · IMT band
37.5-38 GHz | FIXED | MOBILE except aeronautical mobile | · ITU-R F.749 | 5.547 |  | UAE10 UAE15
| FIXED-SATELLITE (space-to-Earth) 5.550C 5.550CA | FIXED | · ITU Radio Regulations Res. 75 |  | 5.550C, 5.550CA
| MOBILE except aeronautical mobile 5.550B | FIXED-SATELLITE (space-to-Earth) | · IMT band |  | 5.550B
| SPACE RESEARCH (space-to-Earth) | SPACE RESEARCH (space-to-Earth)
| Earth exploration-satellite (space-to-Earth) | Earth exploration-satellite (space-to-Earth)
38-39.5 GHz | FIXED 5.550D | MOBILE | · ITU-R F.749 | 5.547 | 5.550D | UAE10 UAE15
| FIXED-SATELLITE (space-to-Earth) 5.550C | FIXED | · IMT band |  | 5.550C
| MOBILE 5.550B | FIXED-SATELLITE (space-to-Earth) |  |  | 5.550B
| Earth exploration-satellite (space-to-Earth) | Earth exploration-satellite (space-to-Earth)
39.5-40 GHz | FIXED | MOBILE | · ITU-R F.749 | 5.547 5.550E |  | UAE10 UAE15
| FIXED-SATELLITE (space-to- Earth) 5.516B 5.550C | FIXED | · ITU Radio Regulations Res. 143 |  | 5.516B 5.550C
| MOBILE 5.550B | FIXED-SATELLITE (space-to-Earth) | · IMT band |  | 5.550B
| MOBILE-SATELLITE (space-to-Earth) | MOBILE-SATELLITE (space-to-Earth)
| Earth exploration-satellite (space-to-Earth) | Earth exploration-satellite (space-to-Earth)
40-40.5 GHz | EARTH EXPLORATION-SATELLITE (Earth-to-space) | MOBILE | · ITU-R F.749 | 5.550E |  | UAE10 UAE15
| FIXED | EARTH EXPLORATION-SATELLITE (Earth-to-space) | · ITU Radio Regulations Res. 143
| FIXED-SATELLITE (space-to- Earth) 5.516B 5.550C | FIXED | · IMT band |  | 5.516B 5.550C
| MOBILE 5.550B | FIXED-SATELLITE (space-to-Earth) |  |  | 5.550B
| MOBILE-SATELLITE (space-to-Earth) | MOBILE-SATELLITE (space-to-Earth)
| SPACE RESEARCH (Earth-to-space) | SPACE RESEARCH (Earth-to-space)
| Earth exploration-satellite (space-to-Earth) | Earth exploration-satellite (space-to-Earth)
40.5-41 GHz | FIXED | LAND MOBILE | · ITU-R F.2005 | 5.547 |  | UAE10 UAE15
| FIXED-SATELLITE (space-to-Earth) 5.550C | FIXED | · IMT band |  | 5.550C
| LAND MOBILE 5.550B | FIXED-SATELLITE (space-to-Earth) |  |  | 5.550B
| BROADCASTING | BROADCASTING
| BROADCASTING-SATELLITE | BROADCASTING-SATELLITE
| Aeronautical mobile | Aeronautical mobile
| Maritime mobile | Maritime mobile
41-42.5 GHz | FIXED | LAND MOBILE | · ITU-R F.2005 | 5.547 5.551F 5.551H 5.551I |  | UAE10 UAE15
| FIXED-SATELLITE (space-to- Earth) 5.516B 5.550C | FIXED | · IMT band |  | 5.516B, 5.550C
| LAND MOBILE 5.550B | FIXED-SATELLITE (space-to-Earth) |  |  | 5.550B
| BROADCASTING | BROADCASTING
| BROADCASTING-SATELLITE | BROADCASTING-SATELLITE
| Aeronautical mobile | Aeronautical mobile
| Maritime mobile | Maritime mobile
42.5-43.5 GHz | FIXED | MOBILE except aeronautical mobile | · ITU-R F.2005 | 5.149 5.547 |  | UAE5 UAE10 UAE15
| FIXED-SATELLITE (Earth-to-space) 5.552 | FIXED | · IMT band |  | 5.552
| MOBILE except aeronautical mobile 5.550B | FIXED-SATELLITE (Earth-to-space) |  |  | 5.550B
| RADIO ASTRONOMY | RADIO ASTRONOMY
43.5-47 GHz | MOBILE 5.553 5.553A | MOBILE | · IMT range is 45.5 - 47 GHz | 5.554 | 5.553, 5.553A | UAE15
| MOBILE-SATELLITE | MOBILE-SATELLITE
| RADIONAVIGATION | RADIONAVIGATION
| RADIONAVIGATION- SATELLITE | RADIONAVIGATION- SATELLITE
47-47.2 GHz | AMATEUR | AMATEUR |  |  |  | UAE8
| AMATEUR-SATELLITE | AMATEUR-SATELLITE
47.2-47.5 GHz | FIXED | MOBILE | · IMT band | 5.552A |  | UAE10 UAE15 UAE16
| FIXED-SATELLITE (Earth-to- space) 5.550C 5.552 | FIXED-SATELLITE (Earth-to-space) |  |  | 5.550C, 5.552
| MOBILE 5.553B | FIXED |  |  | 5.553B
47.5-47.9 GHz | FIXED | MOBILE | · ITU Radio Regulations Res.143 |  |  | UAE10 UAE15 UAE16
| FIXED-SATELLITE (Earth-to-space) 5.552 5.550C (space-to-Earth) 5.516B 5.554A | FIXED-SATELLITE (Earth-to-space) (space-to-Earth) | · IMT band |  | 5.552, 5.550C, 5.516B, 5.554A
| MOBILE 5.553B | FIXED |  |  | 5.553B
47.9-48.2 GHz | FIXED | MOBILE | · IMT band | 5.552A |  | UAE10 UAE15 UAE16
| FIXED-SATELLITE (Earth-to- space) 5.552 5.550C | FIXED-SATELLITE (Earth-to-space) |  |  | 5.552, 5.550C
| MOBILE 5.553B | FIXED |  |  | 5.553B
48.2-48.54 GHz | FIXED | FIXED | · ITU Radio Regulations Res.143 |  |  | UAE10 UAE16
| FIXED-SATELLITE (Earth-to-space) 5.552 5.550C (space-to-Earth) 5.516B 5.554A 5.555B | FIXED-SATELLITE (Earth-to-space) (space-to-Earth) |  |  | 5.552, 5.550C, 5.516B, 5.554A, 5.555B
| MOBILE | MOBILE
48.54-49.44 GHz | FIXED | FIXED |  | 5.149 5.340 5.555 |  | UAE4 UAE10 UAE13
| FIXED-SATELLITE (Earth-to-space) 5.552 5.550C | FIXED-SATELLITE (Earth-to-space) |  |  | 5.552, 5.550C
| MOBILE | MOBILE
49.44-50.2 GHz | FIXED | FIXED | · ITU Radio Regulations Res.143 |  |  | UAE10 UAE16
| FIXED-SATELLITE (Earth-to-space) 5.338A 5.550C 5.552 (space-to-Earth) 5.516B 5.554A5.555B | FIXED-SATELLITE (Earth-to-space) (space-to-Earth) |  |  | 5.338A, 5.550C, 5.552, 5.516B, 5.554A, 5.555B
| MOBILE | MOBILE
50.2-50.4 GHz | EARTH EXPLORATION- SATELLITE (passive) | EARTH EXPLORATION- SATELLITE (passive) |  | 5.34 |  | UAE4
| SPACE RESEARCH (passive) | SPACE RESEARCH (passive)
50.4-51.4 GHz | FIXED | FIXED |  |  |  | UAE10
| FIXED-SATELLITE (Earth-to- space) 5.338A 5.550C | FIXED-SATELLITE (Earth-to-space) |  |  | 5.338A, 5.550C
| MOBILE | MOBILE
| Mobile-satellite (Earth-to-space) | Mobile-satellite (Earth-to-space)
51.4-52.4 GHz | FIXED | FIXED | · ITU-R F.1496 | 5.338A 5.547 5.556 |  | UAE10 UAE13
| FIXED-SATELLITE (Earth-to-space) 5.555C | FIXED-SATELLITE (Earth-to-space) |  |  | 5.555C
| MOBILE | MOBILE
52.4-52.6 GHz | FIXED 5.338A | FIXED |  | 5.547 5.556 | 5.338A | UAE10 UAE13
| MOBILE | MOBILE
52.6-54.25 GHz | EARTH EXPLORATION-SATELLITE (passive) | EARTH EXPLORATION-SATELLITE (passive) |  | 5.340 5.556 |  | UAE4 UAE13
| SPACE RESEARCH (passive) | SPACE RESEARCH (passive)
54.25-55.78 GHz | EARTH EXPLORATION-SATELLITE (passive) | EARTH EXPLORATION-SATELLITE (passive) |  | 5.556B
| INTER-SATELLITE 5.556A | INTER-SATELLITE |  |  | 5.556A
| SPACE RESEARCH (passive) | SPACE RESEARCH (passive)
55.78-56.9 GHz | EARTH EXPLORATION-SATELLITE (passive) | EARTH EXPLORATION-SATELLITE (passive) | · ITU-R F.1497 | 5.547 5.557 |  | UAE10
| FIXED 5.557A | FIXED |  |  | 5.557A
| INTER-SATELLITE 5.556A | INTER-SATELLITE |  |  | 5.556A
| MOBILE 5.558 | MOBILE |  |  | 5.558
| SPACE RESEARCH (passive) | SPACE RESEARCH (passive)
56.9-57 GHz | EARTH EXPLORATION-SATELLITE (passive) | EARTH EXPLORATION-SATELLITE (passive) | · ITU-R F.1497 | 5.547 5.557 |  | UAE10
| FIXED | FIXED
| INTER-SATELLITE 5.558A | INTER-SATELLITE |  |  | 5.558A
| MOBILE 5.558 | MOBILE |  |  | 5.558
| SPACE RESEARCH (passive) | SPACE RESEARCH (passive)
57-58.2 GHz | EARTH EXPLORATION-SATELLITE (passive) | EARTH EXPLORATION-SATELLITE (passive) | · ITU-R F.1497 | 5.547 5.557 |  | UAE10 UAE14 UAE16
| FIXED | FIXED
| INTER-SATELLITE 5.556A | INTER-SATELLITE |  |  | 5.556A
| MOBILE 5.558 | MOBILE |  |  | 5.558
| SPACE RESEARCH (passive) | SPACE RESEARCH (passive)
58.2-59 GHz | EARTH EXPLORATION-SATELLITE (passive) | EARTH EXPLORATION-SATELLITE (passive) | · ITU-R F.1497 | 5.547 5.556 |  | UAE10 UAE13 UAE14 UAE16
| FIXED | FIXED
| MOBILE | MOBILE
| SPACE RESEARCH (passive) | SPACE RESEARCH (passive)
59-59.3 GHz | EARTH EXPLORATION-SATELLITE (passive) | EARTH EXPLORATION-SATELLITE (passive) | · ITU-R F.1497 |  |  | UAE10 UAE14 UAE16
| FIXED | FIXED
| INTER-SATELLITE 5.556A | INTER-SATELLITE |  |  | 5.556A
| MOBILE 5.558 | MOBILE |  |  | 5.558
| RADIOLOCATION 5.559 | RADIOLOCATION |  |  | 5.559
| SPACE RESEARCH (passive) | SPACE RESEARCH (passive)
59.3-64 GHz | FIXED | FIXED | · ITU-R F.1497 | 5.138 |  | UAE10 UAE14 UAE16
| INTER-SATELLITE | INTER-SATELLITE
| MOBILE 5.558 | MOBILE |  |  | 5.558
| RADIOLOCATION 5.559 | RADIOLOCATION |  |  | 5.559
64-65 GHz | FIXED | FIXED | · ITU-R F.1497 | 5.547 5.556 |  | UAE10 UAE13 UAE14
| INTER-SATELLITE | INTER-SATELLITE
| MOBILE except aeronautical mobile | MOBILE except aeronautical mobile
65-66 GHz | EARTH EXPLORATION- SATELLITE | EARTH EXPLORATION- SATELLITE | · ITU-R F.1497 | 5.547 |  | UAE10 UAE14
| FIXED | FIXED
| INTER-SATELLITE | INTER-SATELLITE
| MOBILE except aeronautical mobile | MOBILE except aeronautical mobile
| SPACE RESEARCH | SPACE RESEARCH
66-71 GHz | INTER-SATELLITE | INTER-SATELLITE | · IMT band | 5.554 |  | UAE15
| MOBILE 5.553 5.558 5.559AA | MOBILE |  |  | 5.553, 5.558, 5.559AA
| MOBILE-SATELLITE | MOBILE-SATELLITE
| RADIONAVIGATION | RADIONAVIGATION
| RADIONAVIGATION- SATELLITE | RADIONAVIGATION- SATELLITE
71-74 GHz | FIXED | FIXED | · ITU-R F.2006 |  |  | UAE10
| FIXED-SATELLITE(space-to-Earth) | FIXED-SATELLITE(space-to-Earth)
| MOBILE | MOBILE
| MOBILE-SATELLITE(space-to-Earth) | MOBILE-SATELLITE(space-to-Earth)
74-76 GHz | FIXED | FIXED | · ITU-R F.2006 | 5.561 |  | UAE10 UAE14
| FIXED-SATELLITE(space-to-Earth) | FIXED-SATELLITE(space-to-Earth)
| MOBILE | MOBILE
| BROADCASTING | BROADCASTING
| BROADCASTING-SATELLITE | BROADCASTING-SATELLITE
| Space research (space-to-Earth) | Space research (space-to-Earth)
76-77.5 GHz | RADIO ASTRONOMY | RADIO ASTRONOMY | · ITU-R SM.329 | 5.149 |  | UAE5 UAE7 UAE8 UAE14
| RADIOLOCATION | RADIOLOCATION | · ITU-R SM.1541
| Amateur | Amateur
| Amateur-satellite | Amateur-satellite
| Space research (space-to-Earth) | Space research (space-to-Earth)
77.5-78 GHz | AMATEUR | AMATEUR |  | 5.149 |  | UAE5 UAE8 UAE14
| AMATEUR-SATELLITE | AMATEUR-SATELLITE
| RADIOLOCATION 5.559B | RADIOLOCATION |  |  | 5.559B
| Radio astronomy | Radio astronomy
| Space research (space-to-Earth) | Space research (space-to-Earth)
78-79 GHz | RADIOLOCATION | RADIOLOCATION |  | 5.149 5.560 |  | UAE5 UAE8 UAE14
| Amateur | Amateur
| Amateur-satellite | Amateur-satellite
| Radio astronomy | Radio astronomy
| Space research (space-to-Earth) | Space research (space-to-Earth)
79-81 GHz | RADIO ASTRONOMY | RADIO ASTRONOMY |  | 5.149 |  | UAE5 UAE8 UAE14
| RADIOLOCATION | RADIOLOCATION
| Amateur | Amateur
| Amateur-satellite | Amateur-satellite
| Space research (space-to-Earth) | Space research (space-to-Earth)
81-84 GHz | FIXED 5.338A | FIXED | · ITU-R F.2006 | 5.149 5.561A | 5.338A | UAE5 UAE10 UAE14
| FIXED-SATELLITE (Earth-to-space) | FIXED-SATELLITE (Earth-to-space)
| MOBILE | MOBILE
| MOBILE-SATELLITE (Earth-to-space) | MOBILE-SATELLITE (Earth-to-space)
| RADIO ASTRONOMY | RADIO ASTRONOMY
| Space research (space-to-Earth) | Space research (space-to-Earth)
84-86 GHz | FIXED 5.338A | FIXED | · ITU-R F.2006 | 5.149 | 5.338A | UAE5 UAE10 UAE14
| FIXED-SATELLITE (Earth-to-space) 5.561B | FIXED-SATELLITE (Earth-to-space) |  |  | 5.561B
| MOBILE | MOBILE
| RADIO ASTRONOMY | RADIO ASTRONOMY
86-92 GHz | EARTH EXPLORATION-SATELLITE (passive) | EARTH EXPLORATION-SATELLITE (passive) |  | 5.34 |  | UAE4
| RADIO ASTRONOMY | RADIO ASTRONOMY
| SPACE RESEARCH (passive) | SPACE RESEARCH (passive)
92-94 GHz | FIXED 5.338A | FIXED | · ITU-R SM.329 | 5.149 | 5.338A | UAE5 UAE10
| MOBILE | MOBILE | · ITU-R SM.1541
| RADIO ASTRONOMY | RADIO ASTRONOMY | · ITU-R F.2004
| RADIOLOCATION | RADIOLOCATION
94-94.1 GHz | EARTH EXPLORATION-SATELLITE (passive) | EARTH EXPLORATION-SATELLITE (passive) | · ITU-R SM.329 | 5.562 5.562A |  | UAE7
| RADIOLOCATION | RADIOLOCATION | · ITU-R SM.1541
| SPACE RESEARCH (active) | SPACE RESEARCH (active)
| Radio astronomy | Radio astronomy
94.1-95 GHz | FIXED | FIXED |  | 5.149 |  | UAE5 UAE10
| MOBILE | MOBILE
| RADIO ASTRONOMY | RADIO ASTRONOMY
| RADIOLOCATION | RADIOLOCATION
95-100 GHz | FIXED | FIXED |  | 5.149 5.554 |  | UAE5
| MOBILE | MOBILE
| RADIO ASTRONOMY | RADIO ASTRONOMY
| RADIOLOCATION | RADIOLOCATION
| RADIONAVIGATION | RADIONAVIGATION
| RADIONAVIGATION- SATELLITE | RADIONAVIGATION- SATELLITE
100-102 GHz | EARTH EXPLORATION-SATELLITE (passive) | EARTH EXPLORATION-SATELLITE (passive) |  | 5.340 5.341 |  | UAE4
| RADIO ASTRONOMY | RADIO ASTRONOMY
| SPACE RESEARCH (passive) | SPACE RESEARCH (passive)
102-105 GHz | FIXED | FIXED |  | 5.149 5.341 |  | UAE5
| MOBILE | MOBILE
| RADIO ASTRONOMY | RADIO ASTRONOMY
105-109.5 GHz | FIXED | FIXED |  | 5.149 5.341 |  | UAE5 UAE13
| MOBILE | MOBILE
| RADIO ASTRONOMY | RADIO ASTRONOMY
| SPACE RESEARCH (passive) 5.562B | SPACE RESEARCH (passive) |  |  | 5.562B
109.5-111.8 GHz | EARTH EXPLORATION-SATELLITE (passive) | EARTH EXPLORATION-SATELLITE (passive) |  | 5.340 5.341 |  | UAE4
| RADIO ASTRONOMY | RADIO ASTRONOMY
| SPACE RESEARCH (passive) | SPACE RESEARCH (passive)
111.8-114.25 GHz | FIXED | FIXED |  | 5.149 5.341 |  | UAE5 UAE13
| MOBILE | MOBILE
| RADIO ASTRONOMY | RADIO ASTRONOMY
| SPACE RESEARCH (passive) 5.562B | SPACE RESEARCH (passive) |  |  | 5.562B
114.25-116 GHz | EARTH EXPLORATION-SATELLITE (passive) | EARTH EXPLORATION-SATELLITE (passive) |  | 5.340 5.341 |  | UAE4
| RADIO ASTRONOMY | RADIO ASTRONOMY
| SPACE RESEARCH (passive) | SPACE RESEARCH (passive)
116-119.98 GHz | EARTH EXPLORATION-SATELLITE (passive) | EARTH EXPLORATION-SATELLITE (passive) |  | 5.341
| INTER-SATELLITE 5.562C | INTER-SATELLITE |  |  | 5.562C
| SPACE RESEARCH (passive) | SPACE RESEARCH (passive)
119.98-122.25 GHz | EARTH EXPLORATION-SATELLITE (passive) | EARTH EXPLORATION-SATELLITE (passive) |  | 5.138 5.341 |  | UAE14
| INTER-SATELLITE 5.562C | INTER-SATELLITE |  |  | 5.562C
| SPACE RESEARCH (passive) | SPACE RESEARCH (passive)
122.25-123 GHz | FIXED | FIXED |  | 5.138 |  | UAE8 UAE14
| INTER-SATELLITE | INTER-SATELLITE
| MOBILE 5.558 | MOBILE |  |  | 5.558
| Amateur | Amateur
123-130 GHz | FIXED-SATELLITE (space-to-Earth) | FIXED-SATELLITE (space-to-Earth) |  | 5.149 5.554 |  | UAE5
| MOBILE-SATELLITE (space-to-Earth) | MOBILE-SATELLITE (space-to-Earth)
| RADIONAVIGATION | RADIONAVIGATION
| RADIONAVIGATION- SATELLITE | RADIONAVIGATION- SATELLITE
| Radio astronomy | Radio astronomy
130-134 GHz | EARTH EXPLORATION- SATELLITE (active) 5.562E | EARTH EXPLORATION-SATELLITE (active) |  | 5.149 5.562A | 5.562E | UAE5
| FIXED | FIXED
| INTER-SATELLITE | INTER-SATELLITE
| MOBILE 5.558 | MOBILE |  |  | 5.558
| RADIO ASTRONOMY | RADIO ASTRONOMY
134-136 GHz | AMATEUR | AMATEUR |  |  |  | UAE8
| AMATEUR-SATELLITE | AMATEUR-SATELLITE
| Radio astronomy | Radio astronomy
136-141 GHz | RADIO ASTRONOMY | RADIO ASTRONOMY |  | 5.149 |  | UAE5 UAE8
| RADIOLOCATION | RADIOLOCATION
| Amateur | Amateur
| Amateur-satellite | Amateur-satellite
141-148.5 GHz | FIXED | FIXED |  | 5.149 |  | UAE5
| MOBILE | MOBILE
| RADIO ASTRONOMY | RADIO ASTRONOMY
| RADIOLOCATION | RADIOLOCATION
148.5-151.5 GHz | EARTH EXPLORATION-SATELLITE (passive) | EARTH EXPLORATION-SATELLITE (passive) |  | 5.34 |  | UAE4
| RADIO ASTRONOMY | RADIO ASTRONOMY
| SPACE RESEARCH (passive) | SPACE RESEARCH (passive)
151.5-155.5 GHz | FIXED | FIXED |  | 5.149 |  | UAE5
| MOBILE | MOBILE
| RADIO ASTRONOMY | RADIO ASTRONOMY
| RADIOLOCATION | RADIOLOCATION
155.5-158.5 GHz | FIXED | FIXED |  | 5.149 |  | UAE5 UAE13
| MOBILE | MOBILE
| RADIO ASTRONOMY | RADIO ASTRONOMY
158.5-164 GHz | FIXED | FIXED
| FIXED-SATELLITE (space-to-Earth) | FIXED-SATELLITE (space-to-Earth)
| MOBILE | MOBILE
| MOBILE-SATELLITE (space-to-Earth) | MOBILE-SATELLITE (space-to-Earth)
164-167 GHz | EARTH EXPLORATION-SATELLITE (passive) | EARTH EXPLORATION-SATELLITE (passive) |  | 5.34 |  | UAE4
| RADIO ASTRONOMY | RADIO ASTRONOMY
| SPACE RESEARCH (passive) | SPACE RESEARCH (passive)
167-174.5 GHz | FIXED | FIXED |  | 5.149 5.562D |  | UAE5
| FIXED-SATELLITE (space-to-Earth) | FIXED-SATELLITE(space-to-Earth)
| INTER-SATELLITE | INTER-SATELLITE
| MOBILE 5.558 | MOBILE |  |  | 5.558
174.5-174.8 GHz | FIXED | FIXED
| INTER-SATELLITE | INTER-SATELLITE
| MOBILE 5.558 | MOBILE |  |  | 5.558
174.8-182 | EARTH EXPLORATION-SATELLITE (passive) | EARTH EXPLORATION-SATELLITE (passive)
| INTER-SATELLITE 5.562H | INTER-SATELLITE |  |  | 5.562H
| SPACE RESEARCH (passive) | SPACE RESEARCH (passive)
182-185 GHz | EARTH EXPLORATION-SATELLITE (passive) | EARTH EXPLORATION-SATELLITE (passive) |  | 5.34
| RADIO ASTRONOMY | RADIO ASTRONOMY
| SPACE RESEARCH (passive) | SPACE RESEARCH (passive)
185-190 GHz | EARTH EXPLORATION-SATELLITE (passive) | EARTH EXPLORATION-SATELLITE (passive)
| INTER-SATELLITE 5.562H | INTER-SATELLITE 5.562H |  |  | 5.562H
| SPACE RESEARCH (passive) | SPACE RESEARCH (passive)
190-191.8 GHZ | EARTH EXPLORATION-SATELLITE (passive) | EARTH EXPLORATION-SATELLITE (passive) |  | 5.34 |  | UAE4
| SPACE RESEARCH (passive) | SPACE RESEARCH (passive)
191.8-200 GHz | FIXED | FIXED |  | 5.149 5.341 5.554 |  | UAE5
| INTER-SATELLITE | INTER-SATELLITE
| MOBILE 5.558 | MOBILE |  |  | 5.558
| MOBILE-SATELLITE | MOBILE-SATELLITE
| RADIONAVIGATION | RADIONAVIGATION
| RADIONAVIGATION- SATELLITE | RADIONAVIGATION- SATELLITE
200-209 GHz | EARTH EXPLORATION-SATELLITE (passive) | EARTH EXPLORATION-SATELLITE (passive) |  | 5.340 5.341 5.563A |  | UAE4
| RADIO ASTRONOMY | RADIO ASTRONOMY
| SPACE RESEARCH (passive) | SPACE RESEARCH (passive)
209-217 GHz | FIXED | FIXED |  | 5.149 5.341 |  | UAE5
| FIXED-SATELLITE (Earth-to-space) | FIXED-SATELLITE (Earth-to-space)
| MOBILE | MOBILE
| RADIO ASTRONOMY | RADIO ASTRONOMY
217-226 GHz | FIXED | FIXED |  | 5.149 5.341 |  | UAE5 UAE13
| FIXED-SATELLITE (Earth-to-space) | FIXED-SATELLITE (Earth-to-space)
| MOBILE | MOBILE
| RADIO ASTRONOMY | RADIO ASTRONOMY
| SPACE RESEARCH (passive) 5.562B | SPACE RESEARCH (passive) |  |  | 5.562B
226-231.5 GHz | EARTH EXPLORATION-SATELLITE (passive) | EARTH EXPLORATION-SATELLITE (passive) |  | 5.34 |  | UAE4
| RADIO ASTRONOMY | RADIO ASTRONOMY
| SPACE RESEARCH (passive) | SPACE RESEARCH (passive)
231.5-232 GHz | FIXED | FIXED
| MOBILE | MOBILE
| Radiolocation | Radiolocation
232-235 GHz | FIXED | FIXED
| FIXED-SATELLITE (space-to-Earth) | FIXED-SATELLITE (space-to-Earth)
| MOBILE | MOBILE
| Radiolocation | Radiolocation
235-238 GHz | EARTH EXPLORATION-SATELLITE (passive) 5.563AA | EARTH EXPLORATION-SATELLITE (passive) 5.563AA |  | 5.563A 5.563B | 5.563AA
| FIXED | FIXED
| FIXED-SATELLITE (space-to-Earth) | FIXED-SATELLITE (space-to-Earth)
| MOBILE | MOBILE
| SPACE RESEARCH (passive) | SPACE RESEARCH (passive)
238-239.2 GHz | FIXED | FIXED
| FIXED-SATELLITE (space-to-Earth) | FIXED-SATELLITE (space-to-Earth)
| MOBILE | MOBILE
| RADIOLOCATION | RADIOLOCATION
| RADIONAVIGATION | RADIONAVIGATION
| RADIONAVIGATION- SATELLITE | RADIONAVIGATION- SATELLITE
239.2-240 GHz | EARTH EXPLORATION-SATELLITE (passive) | EARTH EXPLORATION-SATELLITE (passive)
| FIXED-SATELLITE (space-to-Earth) | FIXED-SATELLITE (space-to-Earth)
| RADIOLOCATION | RADIOLOCATION
| RADIONAVIGATION | RADIONAVIGATION
| RADIONAVIGATION-SATELLITE | RADIONAVIGATION-SATELLITE
240-241 GHz | EARTH EXPLORATION-SATELLITE (passive) | EXPLORATION-SATELLITE (passive)
| RADIOLOCATION | RADIOLOCATION
241-242.2 GHz | EARTH EXPLORATION-SATELLITE (passive) | EARTH EXPLORATION-SATELLITE (passive) |  | 5.149 |  | UAE8
| RADIO ASTRONOMY | RADIO ASTRONOMY
| RADIOLOCATION | RADIOLOCATION
| Amateur | Amateur
| Amateur-satellite | Amateur-satellite
242.2-244.2 GHz | RADIO ASTRONOMY | RADIO ASTRONOMY |  | 5.138 5.149 |  | UAE8
| RADIOLOCATION | RADIOLOCATION
| Amateur | Amateur
| Amateur-satellite | Amateur-satellite
244.2-247.2 GHz | EARTH EXPLORATION-SATELLITE (passive) | EARTH EXPLORATION-SATELLITE (passive) |  | 5.138 5.149 |  | UAE8
| RADIO ASTRONOMY | RADIO ASTRONOMY
| RADIOLOCATION | RADIOLOCATION
| Amateur | Amateur
| Amateur-satellite | Amateur-satellite
247.2-248 GHz | RADIO ASTRONOMY | RADIO ASTRONOMY |  | 5.149 |  | UAE8
| RADIOLOCATION | RADIOLOCATION
| Amateur | Amateur
| Amateur-satellite | Amateur-satellite
248-250 GHz | AMATEUR | AMATEUR |  | 5.149 |  | UAE5 UAE8
| AMATEUR-SATELLITE | AMATEUR-SATELLITE
| Radio astronomy | Radio astronomy
250-252 GHz | EARTH EXPLORATION-SATELLITE (passive) | EARTH EXPLORATION-SATELLITE (passive) |  | 5.340 5.563A |  | UAE4
| RADIO ASTRONOMY | RADIO ASTRONOMY
| SPACE RESEARCH (passive) | SPACE RESEARCH (passive)
252-265 GHz | FIXED | FIXED |  | 5.149 5.554 |  | UAE5
| MOBILE | MOBILE
| MOBILE-SATELLITE (Earth-to-space) | MOBILE-SATELLITE (Earth-to-space)
| RADIO ASTRONOMY | RADIO ASTRONOMY
| RADIONAVIGATION | RADIONAVIGATION
| RADIONAVIGATION- SATELLITE | RADIONAVIGATION- SATELLITE
265-275 GHz | FIXED | FIXED |  | 5.149 5.563A |  | UAE5
| FIXED-SATELLITE (Earth-to-space) | FIXED-SATELLITE (Earth-to-space)
| MOBILE | MOBILE
| RADIO ASTRONOMY | RADIO ASTRONOMY
275-3 000 GHz | (Not allocated) | (Not allocated) |  | 5.564A 5.565 |  | UAE13
S

## Radio Services
AERNAUTICAL RADIONAVIGATION
AERONAUTICAL MOBILE
AERONAUTICAL MOBILE SATELLITE
AMATEUR
AMATEUR-SATELLITE
BROADCASTING
BROADCASTING-SATELLITE
EARTH EXPLORATION SATELLITE
FIXED
FIXED-SATELLITE
INTER-SATELLITE
LAND MOBILE
MARITIME MOBILE
MARITIME MOBILE-SATELLITE
MARITIME RADIONAVIGATION
METEOROLOGICAL AIDS
METEOROLOGICAL-SATELLITE
MOBILE
MOBILE-SATELLITE
RADIO ASTRONOMY
RADIODETERMINATION-SATELLITE
RADIOLOCATION
RADIONAVIGATION
RADIONAVIGATION-SATELLITE
SPACE OPERATION
SPACE RESEARCH
STANDARD FREQUENCY AND TIME SIGNAL
STANDARD FREQUENCY AND TIME SIGNAL-SATELLITE

## Radio Services Footnotes
5.54A | Use of the 8.3-11.3 kHz frequency band by stations in the meteorological aids service is limited to passive use only. In the band 9-11.3 kHz, meteorological aids stations shall not claim protection from stations of the radionavigation service submitted for notification to the Bureau prior to 1 January 2013. For sharing between stations of the meteorological aids service and stations in the radionavigation service submitted for notification after this date, the most recent version of Recommendation ITU‑R RS.1881 should be applied. (WRC‑12)
5.54B | Additional allocation: in Algeria, Saudi Arabia, Bahrain, Egypt, the United Arab Emirates, the Russian Federation, Iran (Islamic Republic of), Iraq, Kuwait, Lebanon, Morocco, Qatar, the Syrian Arab Republic, Sudan and Tunisia, the frequency band 8.3-9 kHz is also allocated to the radionavigation, fixed and mobile services on a primary basis. (WRC-15)
5.54C | Additional allocation: in China, the frequency band 8.3-9 kHz is also allocated to the maritime radionavigation and maritime mobile services on a primary basis. (WRC‑12)
5.57 | The use of the bands 14-19.95 kHz, 20.05-70 kHz and 70-90 kHz (72-84 kHz and 86‑90 kHz in Region 1) by the maritime mobile service is limited to coast radiotelegraph stations (A1A and F1B only). Exceptionally, the use of class J2B or J7B emissions is authorized subject to the necessary bandwidth not exceeding that normally used for class A1A or F1B emissions in the band concerned.
5.6 | In the bands 70-90 kHz (70-86 kHz in Region 1) and 110-130 kHz (112-130 kHz in Region 1), pulsed radionavigation systems may be used on condition that they do not cause harmful interference to other services to which these bands are allocated.
5.62 | Administrations which operate stations in the radionavigation service in the band 90-110 kHz are urged to coordinate technical and operating characteristics in such a way as to avoid harmful interference to the services provided by these stations.
5.67A | Stations in the amateur service using frequencies in the band 135.7-137.8 kHz shall not exceed a maximum radiated power of 1 W (e.i.r.p.) and shall not cause harmful interference to stations of the radionavigation service operating in countries listed in No. 5.67. (WRC-07)
5.7 | Alternative allocation: in Angola, Botswana, Burundi, the Central African Rep., Congo (Rep. of the), Eswatini, Ethiopia, Kenya, Lesotho, Madagascar, Malawi, Mozambique, Namibia, Nigeria, Oman, the Dem. Rep. of the Congo, South Africa, Tanzania, Chad, Zambia and Zimbabwe, the frequency band 200-283.5 kHz is allocated to the aeronautical radionavigation service on a primary basis. (WRC-19)
5.73 | The band 285-325 kHz (283.5-325 kHz in Region 1) in the maritime radionavigation service may be used to transmit supplementary navigational information using narrow-band techniques, on condition that no harmful interference is caused to radiobeacon stations operating in the radionavigation service. (WRC-97)
5.74 | Additional Allocation: in Region 1, the frequency band 285.3-285.7 kHz is also allocated to the maritime radionavigation service (other than radiobeacons) on a primary basis.
5.76 | The frequency 410 kHz is designated for radio direction-finding in the maritime radionavigation service. The other radionavigation services to which the band 405-415 kHz is allocated shall not cause harmful interference to radio direction-finding in the band 406.5-413.5 kHz.
5.77 | Different category of service: in Australia, China, the French overseas communities of Region 3, Korea (Rep. of), India, Iran (Islamic Republic of), Japan, Pakistan, Papua New Guinea and Sri Lanka, the allocation of the frequency band 415-495 kHz to the aeronautical radionavigation service is on a primary basis. In Armenia, Azerbaijan, Belarus, the Russian Federation, Kazakhstan, Latvia, Uzbekistan and Kyrgyzstan, the allocation of the frequency band 435-495 kHz to the aeronautical radionavigation service is on a primary basis. Administrations in all the aforementioned countries shall take all practical steps necessary to ensure that aeronautical radionavigation stations in the frequency band 435-495 kHz do not cause interference to reception by coast stations of transmissions from ship stations on frequencies designated for ship stations on a worldwide basis. (WRC‑12)
5.79 | In the maritime mobile service, the frequency bands 415-495 kHz and 505-526.5 kHz are limited to radiotelegraphy and may also be used for the NAVDAT system in accordance with the most recent version of Recommendation ITU-R M.2010, subject to agreement between interested and affected administrations. NAVDAT transmitting stations are limited to coast stations. (WRC-19)
5.79A | When establishing coast stations in the NAVTEX service on the frequencies 490 kHz, 518 kHz and 4 209.5 kHz, administrations are strongly recommended to coordinate the operating characteristics in accordance with the procedures of the International Maritime Organization (IMO) (see Resolution 339 (Rev.WRC‑07)). (WRC‑07)
5.8 | In Region 2, the use of the band 435-495 kHz by the aeronautical radionavigation service is limited to non-directional beacons not employing voice transmission.
5.80A | The maximum equivalent isotropically radiated power (e.i.r.p.) of stations in the amateur service using frequencies in the band 472-479 kHz shall not exceed 1 W. Administrations may increase this limit of e.i.r.p. to 5 W in portions of their territory which are at a distance of over 800 km from the borders of Algeria, Saudi Arabia, Azerbaijan, Bahrain, Belarus, China, Comoros, Djibouti, Egypt, United Arab Emirates, the Russian Federation, Iran (Islamic Republic of), Iraq, Jordan, Kazakhstan, Kuwait, Lebanon, Libya, Morocco, Mauritania, Oman, Uzbekistan, Qatar, Syrian Arab Republic, Kyrgyzstan, Somalia, Sudan, Tunisia, Ukraine and Yemen. In this frequency band, stations in the amateur service shall not cause harmful interference to, or claim protection from, stations of the aeronautical radionavigation service. (WRC‑12)
5.82C | The frequency band 495-505 kHz is used for the international NAVDAT system as described in the most recent version of Recommendation ITU-R M.2010. NAVDAT transmitting stations are limited to coast stations. (WRC-19)
5.82D | When establishing coast stations in the NAVDAT system on the frequencies 500 kHz and 4 226 kHz, the conditions for the use of the frequencies 500 kHz and 4 226 kHz are prescribed in Articles 31 and 52. Administrations are strongly recommended to coordinate the NAVDAT systems operating characteristics in accordance with the procedures of the International Maritime Organization (IMO) (see Resolution 364 (WRC-23)). (WRC-23)
5.84 | The conditions for the use of the frequency 518 kHz by the maritime mobile service are prescribed in Articles 31 and 52. (WRC‑07)
5.9 | In the band 1 605-1 705 kHz, in cases where a broadcasting station of Region 2 is concerned, the service area of the maritime mobile stations in Region 1 shall be limited to that provided by ground-wave propagation.
5.104 | In Region 1, the use of the band 2 025-2 045 kHz by the meteorological aids service is limited to oceanographic buoy stations.
5.109 | The frequencies 2 187.5 kHz, 4 207.5 kHz, 6 312 kHz, 8 414.5 kHz, 12 577 kHz and 16 804.5 kHz are international distress frequencies for digital selective calling. The conditions for the use of these frequencies are prescribed in Article 31.
5.11 | The frequencies 2 174.5 kHz, 4 177.5 kHz, 6 268 kHz, 8 376.5 kHz, 12 520 kHz and 16 695 kHz are international distress frequencies for narrow-band direct-printing telegraphy. The conditions for the use of these frequencies are prescribed in Article 31.
5.113 | For the conditions for the use of the bands 2 300-2 495 kHz (2 498 kHz in Region 1), 3 200-3 400 kHz, 4 750-4 995 kHz and 5 005-5 060 kHz by the broadcasting service, see Nos. 5.16 to 5.20, 5.21 and 23.3 to 23.10.
5.127 | The use of the band 4 000-4 063 kHz by the maritime mobile service is limited to ship stations using radiotelephony (see No. 52.220 and Appendix 17).
5.13 | The conditions for the use of the carrier frequencies 4 125 kHz and 6 215 kHz are prescribed in Articles 31 and 52. (WRC‑07)
5.131 | The frequency 4 209.5 kHz is used exclusively for the transmission by coast stations of meteorological and navigational warnings and urgent information to ships by means of narrow-band direct-printing techniques. (WRC‑97)
5.132 | The frequencies 4 210 kHz, 6 314 kHz, 8 416.5 kHz, 12 579 kHz, 16 806.5 kHz, 19 680.5 kHz, 22 376 kHz and 26 100.5 kHz are the international frequencies for the transmission of maritime safety information (MSI) (see Appendix 17).
5.132A | Stations in the radiolocation service shall not cause harmful interference to, or claim protection from, stations operating in the fixed or mobile services. Applications of the radiolocation service are limited to oceanographic radars operating in accordance with Resolution 612 (Rev.WRC‑12). (WRC‑12)
5.132B | Alternative allocation: in Armenia, Belarus, Moldova, Uzbekistan and Kyrgyzstan, the frequency band 4 438-4 488 kHz is allocated to the fixed and mobile, except aeronautical mobile (R), services on a primary basis. (WRC-15)
5.133B | Stations in the amateur service using the frequency band 5 351.5-5 366.5 kHz shall not exceed a maximum radiated power of 15 W (e.i.r.p.). However, in Region 2 in Mexico, stations in the amateur service using the frequency band 5 351.5-5 366.5 kHz shall not exceed a maximum radiated power of 20 W (e.i.r.p.). In the following Region 2 countries: Antigua and Barbuda, Argentina, Bahamas, Barbados, Belize, Bolivia, Brazil, Chile, Colombia, Costa Rica, Cuba, Dominican Republic, Dominica, El Salvador, Ecuador, Grenada, Guatemala, Guyana, Haiti, Honduras, Jamaica, Nicaragua, Panama, Paraguay, Peru, Saint Lucia, Saint Kitts and Nevis, Saint Vincent and the Grenadines, Suriname, Trinidad and Tobago, Uruguay, Venezuela, as well as the overseas territories of the Netherlands in Region 2, stations in the amateur service using the frequency band 5 351.5-5 366.5 kHz shall not exceed a maximum radiated power of 25 W (e.i.r.p.). (WRC-15)
5.134 | The use of the bands 5 900-5 950 kHz, 7 300-7 350 kHz, 9 400-9 500 kHz, 11 600-11 650 kHz, 12 050-12 100 kHz, 13 570-13 600 kHz, 13 800-13 870 kHz, 15 600-15 800 kHz, 17 480-17 550 kHz and 18 900-19 020 kHz by the broadcasting service is subject to the application of the procedure of Article 12. Administrations are encouraged to use these bands to facilitate the introduction of digitally modulated emissions in accordance with the provisions of Resolution 517 (Rev.WRC‑07). (WRC-07)
5.137A | The frequencies 6 337.5 kHz, 8 443 kHz, 12 663.5 kHz, 16 909.5 kHz and 22 450.5 kHz are the regional frequencies for the transmission of maritime safety information (MSI) by means of the NAVDAT system (see Appendices 15 and 17). (WRC-23)
5.145 | The conditions for the use of the carrier frequencies 8 291 kHz, 12 290 kHz and 16 420 kHz are prescribed in Articles 31 and 52. (WRC‑07)
5.145A | Stations in the radiolocation service shall not cause harmful interference to, or claim protection from, stations operating in the fixed service. Applications of the radiolocation service are limited to oceanographic radars operating in accordance with Resolution 612 (Rev.WRC‑12). (WRC‑12)
5.149 | In making assignments to stations of other services to which the bands: 13 360-13 410 kHz, 25 550-25 670 kHz, 37.5-38.25 MHz, 73-74.6 MHz in Regions 1 and 3, 150.05-153 MHz in Region 1, 322-328.6 MHz, 406.1-410 MHz, 608-614 MHz in Regions 1 and 3, 1 330-1 400 MHz, 1 660-1 670 MHz, 1 718.8-1 722.2 MHz, 2 655-2 690 MHz, 3 260-3 267 MHz, 3 332-3 339 MHz, 3 345.8-3 352.5 MHz, 4 825-4 835 MHz, 4 950-4 990 MHz, 4 990-5 000 MHz, 6 650-6 675.2 MHz, 10.6-10.68 GHz, 14.47-14.5 GHz, 22.01-22.21 GHz, 22.21-22.5 GHz, 22.81-22.86 GHz, 23.07-23.12 GHz, 31.2-31.3 GHz, 31.5-31.8 GHz in Regions 1 and 3, 36.43-36.5 GHz, 42.5-43.5 GHz, 48.94-49.04 GHz, 76-86 GHz, 92-94 GHz, 94.1-100 GHz, 102-109.5 GHz, 111.8-114.25 GHz, 128.33-128.59 GHz, 129.23-129.49 GHz, 130-134 GHz, 136-148.5 GHz, 151.5-158.5 GHz, 168.59-168.93 GHz, 171.11-171.45 GHz, 172.31-172.65 GHz, 173.52-173.85 GHz, 195.75-196.15 GHz, 209-226 GHz, 241-250 GHz, 252-275 GHz are allocated, administrations are urged to take all practicable steps to protect the radio astronomy service from harmful interference. Emissions from spaceborne or airborne stations can be particularly serious sources of interference to the radio astronomy service (see Nos. 4.5 and 4.6 and Article 29). (WRC-07)
5.155A | In Armenia, Azerbaijan, Belarus, the Russian Federation, Georgia, Kazakhstan, Moldova, Mongolia, Uzbekistan, Kyrgyzstan, Slovakia, Tajikistan, Turkmenistan and Ukraine, the use of the band 21 850-21 870 kHz by the fixed service is limited to provision of services related to aircraft flight safety. (WRC‑07)
5.155B | The band 21 870-21 924 kHz is used by the fixed service for provision of services related to aircraft flight safety.
5.156A | The use of the band 23 200-23 350 kHz by the fixed service is limited to provision of services related to aircraft flight safety.
5.157 | The use of the band 23 350-24 000 kHz by the maritime mobile service is limited to inter-ship radiotelegraphy.
5.159A | The use of the frequency band 40-50 MHz by the Earth exploration-satellite service (active) shall be in accordance with the geographical area restrictions and the operational and technical conditions defined in Resolution 677 (WRC-23). The provisions of this footnote in no way diminish the obligation of the Earth explorationsatellite service (active) to operate as a secondary service in accordance with Nos. 5.29 and 5.30. (WRC-23)
5.162A | Additional allocation: in Germany, Austria, Belgium, Bosnia and Herzegovina, China, Vatican, Denmark, Spain, Estonia, the Russian Federation, Finland, France, Ireland, Iceland, Italy, Latvia, Liechtenstein, Lithuania, Luxembourg, North Macedonia, Monaco, Montenegro, Norway, the Netherlands, Poland, Portugal, the Czech Rep., the United Kingdom, Serbia, Slovenia, Sweden and Switzerland the frequency band 46-68 MHz is also allocated to the radiolocation service on a secondary basis. This use is limited to the operation of wind profiler radars in accordance with Resolution 217 (WRC-97). (WRC-19)
5.163 | Additional allocation: in Armenia, Belarus, the Russian Federation, Georgia, Kazakhstan, Latvia, Moldova, Uzbekistan, Kyrgyzstan, Tajikistan, Turkmenistan and Ukraine, the frequency bands 47-48.5 MHz and 56.5-58 MHz are also allocated to the fixed and land mobile services on a secondary basis. (WRC-19)
5.164 | Additional allocation: in Albania, Algeria, Germany, Austria, Belgium, Bosnia and Herzegovina, Botswana, Bulgaria, Côte d'Ivoire, Croatia, Denmark, Spain, Estonia, Eswatini, Finland, France, Gabon, Greece, Hungary, Ireland, Israel, Italy, Jordan, Lebanon, Libya, Liechtenstein, Lithuania, Luxembourg, Madagascar, Mali, Malta, Morocco, Mauritania, Monaco, Montenegro, Nigeria, Norway, the Netherlands, Poland, Syrian Arab Republic, Slovakia, Czech Rep., Romania, the United Kingdom, Serbia, Slovenia, Sweden, Switzerland, Chad, Togo, Tunisia and Turkey, the frequency band 47-68 MHz, in South Africa the frequency band 47-50 MHz, and in Latvia the frequency bands 48.5-56.5 MHz and 58-68 MHz, are also allocated to the land mobile service on a primary basis. However, stations of the land mobile service in the countries mentioned in connection with each frequency band referred to in this footnote shall not cause harmful interference to, or claim protection from, existing or planned broadcasting stations of countries other than those mentioned in connection with the frequency band. (WRC-19)
5.165 | Additional allocation: in Angola, Cameroon, Congo (Rep. of the), Egypt, Madagascar, Mozambique, Niger, Somalia, Sudan, South Sudan, Tanzania and Chad, the frequency band 47-68 MHz is also allocated to the fixed and mobile, except aeronautical mobile, services on a primary basis. (WRC-19)
5.166A | Different category of service: in Austria, Cyprus, the Vatican, Croatia, Denmark, Spain, Finland, Hungary, Latvia, the Netherlands, the Czech Republic, the United Kingdom, Slovakia and Slovenia, the frequency band 50.0-50.5 MHz is allocated to the amateur service on a primary basis. Stations in the amateur service in these countries shall not cause harmful interference to, or claim protection from, stations of the broadcasting, fixed and mobile services operating in accordance with the Radio Regulations in the frequency band 50.0-50.5 MHz in the countries not listed in this provision. For a station of these services, the protection criteria in No. 5.169B shall also apply. In Region 1, with the exception of those countries listed in No. 5.169, wind profiler radars operating in the radiolocation service under No. 5.162A are authorized to operate on the basis of equality with stations in the amateur service in the frequency band 50.0-50.5 MHz. (WRC-19)
5.166B | In Region 1, stations in the amateur service operating on a secondary basis shall not cause harmful interference to, or claim protection from, stations of the broadcasting service. The field strength generated by an amateur station in Region 1 in the frequency band 50-52 MHz shall not exceed a calculated value of +6 dB(μV/m) at a height of 10 m above ground for more than 10% of time along the border of a country with operational analogue broadcasting stations in Region 1 and of neighbouring countries with broadcasting stations in Region 3 listed in Nos. 5.167 and 5.168. (WRC-19)
5.166C | In Region 1, stations in the amateur service in the frequency band 50-52 MHz, with the exception of those countries listed in No. 5.169, shall not cause harmful interference to, or claim protection from, wind profiler radars operating in the radiolocation service under No. 5.162A. (WRC-19)
5.166D | Different category of service: in Lebanon, the frequency band 50-52 MHz is allocated to the amateur service on a primary basis. Stations in the amateur service in Lebanon shall not cause harmful interference to, or claim protection from, stations of the broadcasting, fixed and mobile services operating in accordance with the Radio Regulations in the frequency band 50-52 MHz in the countries not listed in this provision. (WRC-19)
5.166E | In the Russian Federation, only the frequency band 50.080-50.280 MHz is allocated to the amateur service on a secondary basis. The protection criteria for the other services in the countries not listed in this provision are specified in Nos. 5.166B and 5.169B. (WRC-19)
5.169 | Alternative allocation: in Botswana, Eswatini, Lesotho, Malawi, Namibia, Rwanda, South Africa, Zambia and Zimbabwe, the frequency band 50-54 MHz is allocated to the amateur service on a primary basis. In Senegal, the frequency band 50-51 MHz is allocated to the amateur service on a primary basis. (WRC-19)
5.169A | Alternative allocation: in the following countries in Region 1: Angola, Saudi Arabia, Bahrain, Burkina Faso, Burundi, the United Arab Emirates, Gambia, Jordan, Kenya, Kuwait, Mauritius, Mozambique, Oman, Uganda, Qatar, South Sudan and Tanzania, the frequency band 50-54 MHz is allocated to the amateur service on a primary basis. In Guinea-Bissau, the frequency band 50.0-50.5 MHz is allocated to the amateur service on a primary basis. In Djibouti, the frequency band 50-52 MHz is allocated to the amateur service on a primary basis. With the exception of thosecountries listed in No. 5.169, stations in the amateur service operating in Region 1 under this footnote, in all or part of the frequency band 50-54 MHz, shall not cause harmful interference to, or claim protection from, stations of other services operating in accordance with the Radio Regulations in Algeria, Egypt, Iran (Islamic Republic of), Iraq, Israel, Libya, Palestine*, the Syrian Arab Republic, the Dem. People’s Republic of Korea, Sudan and Tunisia. The field strength generated by an amateur station in the frequency band 50-54 MHz shall not exceed a value of +6 dB(μV/m) at a height of 10 m above ground for more than 10% of time along the borders of listed countries requiring protection. (WRC-19)
5.169B | Except countries listed under No. 5.169, stations in the amateur service used in Region 1, in all or part of the 50-54 MHz frequency band, shall not cause harmful interference to, or claim protection from, stations of other services used in accordance with the Radio Regulations in Algeria, Armenia, Azerbaijan, Belarus, Egypt, Russian Federation, Iran (Islamic Republic of), Iraq, Kazakhstan, Kyrgyzstan, Libya, Uzbekistan, Palestine*, the Syrian Arab Republic, Sudan, Tunisia and Ukraine. The field strength generated by an amateur station in the frequency band 50-54 MHz shall not exceed a value of +6 dB(μV/m) at a height of 10 m above ground for more than 10% of time along the borders of the countries listed in this provision. (WRC-19)
5.171 | Additional allocation: in Botswana, Eswatini, Lesotho, Malawi, Mali, Namibia, Dem. Rep. of the Congo, Rwanda, South Africa, Zambia and Zimbabwe, the frequency band 54-68 MHz is also allocated to the fixed and mobile, except aeronautical mobile, services on a primary basis. (WRC-19)
5.198A | The use of the frequency band 117.975-137 MHz by the aeronautical mobile-satellite (R) service is subject to coordination under No. 9.11A. No. 9.16 does not apply. Such use shall be limited to non-geostationary-satellite systems operated in accordance with international aeronautical standards. Resolution 406 (WRC-23) applies. (WRC-23)
5.198B | The use of the frequency band 117.975-137 MHz by the aeronautical mobile (R) service shall have priority over use by the aeronautical mobile-satellite (R) service. (WRC-23)
5.203C | The use of the space operation service (space-to-Earth) with non-geostationary satellite short-duration mission systems in the frequency band 137-138 MHz is subject to Resolution 660 (WRC-19). Resolution 32 (WRC-19) applies. These systems shall not cause harmful interference to, or claim protection from, the existing services to which the frequency band is allocated on a primary basis. (WRC-19)
5.204 | Different category of service: in Afghanistan, Saudi Arabia, Bahrain, Bangladesh, Brunei Darussalam, China, Cuba, the United Arab Emirates, India, Indonesia, Iran (Islamic Republic of), Iraq, Kuwait, Montenegro, Oman, Pakistan, the Philippines, Qatar, Singapore, Thailand and Yemen, the frequency band 137-138 MHz is allocated to the fixed and mobile, except aeronautical mobile (R), services on a primary basis (see No. 5.33). (WRC-19)
5.208A | In making assignments to space stations in the mobile-satellite service in the frequency bands 137-138 MHz, 387-390 MHz and 400.15-401 MHz and in the maritime mobile-satellite service (space-to-Earth) in the frequency bands 157.1875-157.3375 MHz and 161.7875-161.9375 MHz, administrations shall take all practicable steps to protect the radio astronomy service in the frequency bands 150.05-153 MHz, 322-328.6 MHz, 406.1-410 MHz and 608-614 MHz from harmful interference from unwanted emissions as shown in the most recent version of Recommendation ITU-R RA.769. (WRC-19)
5.208B | In the frequency bands: 137-138 MHz, 157.1875-157.3375 MHz, 161.7875-161.9375 MHz, 387-390 MHz, 400.15-401 MHz, 1 452-1 492 MHz, 1 525-1 610 MHz, 1 613.8-1 626.5 MHz, 2 655-2 690 MHz, 21.4-22 GHz, Resolution 739 (Rev.WRC-19) applies. (WRC-19)
5.209 | The use of the bands 137-138 MHz, 148-150.05 MHz, 399.9-400.05 MHz, 400.15-401 MHz, 454-456 MHz and 459-460 MHz by the mobile-satellite service is limited to non geostationary-satellite systems. (WRC 97)
5.218 | Additional allocation: the band 148-149.9 MHz is also allocated to the space operation service (Earth-to-space) on a primary basis, subject to agreement obtained under No. 9.21. The bandwidth of any individual transmission shall not exceed ± 25 kHz.
5.218A | The frequency band 148-149.9 MHz in the space operation service (Earth-to-space) may be used by nongeostationary-satellite systems with short-duration missions. Non-geostationary-satellite systems in the space operation service used for a short-duration mission in accordance with Resolution 32 (WRC-19) of the Radio Regulations are not subject to agreement under No. 9.21. At the stage of coordination, the provisions of Nos. 9.17 and 9.18 also apply. In the frequency band 148-149.9 MHz, non-geostationary-satellite systems with short-duration missions shall not cause unacceptable interference to, or claim protection from, existing primary services within this frequency band, or impose additional constraints on the space operation and mobile-satellite services. In addition, earth stations in non-geostationary-satellite systems in the space operation service with short-duration missions in the frequency band 148-149.9 MHz shall ensure that the power flux-density does not exceed −149 dB(W/(m2 􀂘 4 kHz)) for more than 1% of time at the border of the territory of the following countries: Armenia, Azerbaijan, Belarus, China, Korea (Rep. of), Cuba, Russian Federation, India, Iran (Islamic Republic of), Japan, Kazakhstan, Malaysia, Uzbekistan, Kyrgyzstan, Thailand and Viet Nam. In case this power flux-density limit is exceeded, agreement under No. 9.21 is required to be obtained from countries mentioned in this footnote. (WRC-19)
5.219 | The use of the frequency band 148-149.9 MHz by the mobile-satellite service is subject to coordination under No. 9.11A. The mobile-satellite service shall not constrain the development and use of the fixed, mobile and space operation services in the frequency band 148-149.9 MHz. The use of the frequency band 148-149.9 MHz by nongeostationary- satellite systems in the space operation service identified as short-duration mission is not subject to No. 9.11A. (WRC-19)
5.22 | The use of the frequency bands 149.9-150.05 MHz and 399.9-400.05 MHz by the mobile-satellite service is subject to coordination under No. 9.11A. (WRC-15)
5.221 | Stations of the mobile-satellite service in the frequency band 148-149.9 MHz shall not cause harmful interference to, or claim protection from, stations of the fixed or mobile services operating in accordance with the Table of Frequency Allocations in the following countries: Albania, Algeria, Germany, Saudi Arabia, Australia, Austria, Bahrain, Bangladesh, Barbados, Belarus, Belgium, Benin, Bosnia and Herzegovina, Botswana, Brunei Darussalam, Bulgaria, Cameroon, China, Cyprus, Congo (Rep. of the), Korea (Rep. of), Côte d'Ivoire, Croatia, Cuba, Denmark, Djibouti, Egypt, the United Arab Emirates, Eritrea, Spain, Estonia, Eswatini, Ethiopia, the Russian Federation, Finland, France, Gabon, Georgia, Ghana, Greece, Guinea, Guinea Bissau, Hungary, India, Iran (Islamic Republic of), Ireland, Iceland, Israel, Italy, Jamaica, Japan, Jordan, Kazakhstan, Kenya, Kuwait, Lesotho, Latvia, Lebanon, Libya, Liechtenstein, Lithuania, Luxembourg, North Macedonia, Malaysia, Mali, Malta, Mauritania, Moldova, Mongolia, Montenegro, Mozambique, Namibia, Norway, New Zealand, Oman, Uganda, Uzbekistan, Pakistan, Panama, Papua New Guinea, Paraguay, the Netherlands, the Philippines, Poland, Portugal, Qatar, the Syrian Arab Republic, Kyrgyzstan, Dem. People’s Rep. of Korea, Slovakia, Romania, the United Kingdom, Senegal, Serbia, Sierra Leone, Singapore, Slovenia, Sudan, Sri Lanka, South Africa, Sweden, Switzerland, Tanzania, Chad, Togo, Tonga, Trinidad and Tobago, Tunisia, Turkey, Ukraine, Viet Nam, Yemen, Zambia and Zimbabwe. (WRC-19)
5.228AA | The use of the frequency bands 161.9375-161.9625 MHz and 161.9875-162.0125 MHz by the maritime mobile-satellite (Earth-to-space) service is limited to the systems which operate in accordance with Appendix 18. (WRC-15)
5.228AB | The use of the frequency bands 157.1875-157.3375 MHz and 161.7875-161.9375 MHz by the maritime mobile-satellite service (Earth-to-space) is limited to non-geostationary-satellite systems operating in accordance with Appendix 18. (WRC-19)
5.228AC | The use of the frequency bands 157.1875-157.3375 MHz and 161.7875-161.9375 MHz by the maritime mobile-satellite service (space-to-Earth) is limited to non-geostationary-satellite systems operating in accordance with Appendix 18. Such use is subject to agreement obtained under No. 9.21 with respect to the terrestrial services in Azerbaijan, Belarus, China, Korea (Rep. of), Cuba, the Russian Federation, the Syrian Arab Republic, the Dem. People’s Rep. of Korea, South Africa and Viet Nam. (WRC-19)
5.228F | The use of the frequency bands 161.9625-161.9875 MHz and 162.0125-162.0375 MHz by the mobile-satellite service (Earth-to-space) is limited to the reception of automatic identification system emissions from stations operating in the maritime mobile service. (WRC‑12)
5.254 | The bands 235-322 MHz and 335.4-399.9 MHz may be used by the mobile-satellite service, subject to agreement obtained under No. 9.21, on condition that stations in this service do not cause harmful interference to those of other services operating or planned to be operated in accordance with the Table of Frequency Allocations except for the additional allocation made in footnote No. 5.256A. (WRC-03)
5.255 | The bands 312-315 MHz (Earth-to-space) and 387-390 MHz (space-to-Earth) in the mobile-satellite service may also be used by non-geostationary-satellite systems. Such use is subject to coordination under No. 9.11A.
5.226 | The frequency 156.525 MHz is the international distress, safety and calling frequency for the maritime mobile VHF radiotelephone service using digital selective calling (DSC). The conditions for the use of this frequency and the band 156.4875-156.5625 MHz are contained in Articles 31 and 52, and in Appendix 18. The frequency 156.8 MHz is the international distress, safety and calling frequency for the maritime mobile VHF radiotelephone service. The conditions for the use of this frequency and the band 156.7625-156.8375 MHz are contained in Article 31 and Appendix 18. In the bands 156-156.4875 MHz, 156.5625-156.7625 MHz, 156.8375-157.45 MHz, 160.6-160.975 MHz and 161.475-162.05 MHz, each administration shall give priority to the maritime mobile service on only such frequencies as are assigned to stations of the maritime mobile service by the administration (see Articles 31 and 52, and Appendix 18). Any use of frequencies in these bands by stations of other services to which they are allocated should be avoided in areas where such use might cause harmful interference to the maritime mobile VHF radiocommunication service. However, the frequencies 156.8 MHz and 156.525 MHz and the frequency bands in which priority is given to the maritime mobile service may be used for radiocommunications on inland waterways subject to agreement between interested and affected administrations and taking into account current frequency usage and existing agreements. (WRC 07)
5.258 | The use of the band 328.6-335.4 MHz by the aeronautical radionavigation service is limited to Instrument Landing Systems (glide path).
5.260A | In the frequency band 399.9-400.05 MHz, the maximum e.i.r.p. of any emission of earth stations in the mobile-satellite service shall not exceed 5 dBW in any 4 kHz band and the maximum e.i.r.p. of each earth station in the mobile-satellite service shall not exceed 5 dBW in the whole 399.9-400.05 MHz frequency band. Until 22 November 2022, this limit shall not apply to satellite systems for which complete notification information has been received by the Radiocommunication Bureau by 22 November 2019 and that have been brought into use by that date. After 22 November 2022, these limits shall apply to all systems within the mobile-satellite service operating in this frequency band. In the frequency band 399.99-400.02 MHz, the e.i.r.p. limits as specified above shall apply after 22 November 2022 to all systems within the mobile-satellite service. Administrations are requested that their mobilesatellite service satellite links in the 399.99-400.02 MHz frequency band comply with the e.i.r.p. limits as specified above, after 22 November 2019. (WRC-19)
5.260B | In the frequency band 400.02-400.05 MHz, the provisions of No. 5.260A are not applicable for telecommand uplinks within the mobile-satellite service. (WRC-19)
5.263 | The band 400.15-401 MHz is also allocated to the space research service in the space-to-space direction for communications with manned space vehicles. In this application, the space research service will not be regarded as a safety service.
5.264A | In the frequency band 401-403 MHz, the maximum e.i.r.p. of any emission of each earth station in the meteorological-satellite service and the Earth exploration-satellite service shall not exceed 22 dBW in any 4 kHz band for geostationary-satellite systems and non-geostationary-satellite systems with an orbit of apogee equal or greater than 35 786 km. The maximum e.i.r.p. of any emission of each earth station in the meteorological-satellite service and the Earth exploration-satellite service shall not exceed 7 dBW in any 4 kHz band for non-geostationary-satellite systems with an orbit of apogee lower than 35 786 km. The maximum e.i.r.p. of each earth station in the meteorological-satellite service and the Earth explorationsatellite service shall not exceed 22 dBW for geostationary-satellite systems and non-geostationary-satellite systems with an orbit of apogee equal or greater than 35 786 km in the whole 401-403 MHz frequency band. The maximum e.i.r.p. of each earth station in the meteorological-satellite service and the Earth exploration-satellite service shall not exceed 7 dBW for non-geostationary-satellite systems with an orbit of apogee lower than 35 786 km in the whole 401-403 MHz frequency band. Until 22 November 2029, these limits shall not apply to satellite systems for which complete notification information has been received by the Radiocommunication Bureau by 22 November 2019 and that have been brought into use by that date. After 22 November 2029, these limits shall apply to all systems within the meteorological-satellite service and the Earth exploration-satellite service operating in this frequency band. (WRC-19)
5.264B | Non-geostationary-satellite systems in the meteorological-satellite service and the Earth explorationsatellite service for which complete notification information has been received by the Radiocommunication Bureau before 28 April 2007 are exempt from provisions of No. 5.264A and may continue to operate in the frequency band 401.898-402.522 MHz on a primary basis without exceeding a maximum e.i.r.p. level of 12 dBW. (WRC-19)
5.268 | Use of the frequency band 410-420 MHz by the space research service is limited to space-to-space communication links with an orbiting, manned space vehicle. The power flux-density at the surface of the Earth produced by emissions from transmitting stations of the space research service (space-to-space) in the frequency band 410-420 MHz shall not exceed −153 dB(W/m2) for 0° ≤ δ ≤ 5°, −153 + 0.077 (δ − 5) dB(W/m2) for 5° ≤ δ ≤ 70° and −148 dB(W/m2) for 70° ≤ δ ≤90°, where δ is the angle of arrival of the radio-frequency wave and the reference bandwidth is 4 kHz. In this frequency band, stations of the space research service (space-to-space) shall not claim protection from, nor constrain the use and development of, stations of the fixed and mobile services. No. 4.10 does not apply. (WRC-15)
5.279A | The use of the frequency band 432-438 MHz by sensors in the Earth exploration-satellite service (active) shall be in accordance with Recommendation ITU-R RS.1260-1. Additionally, the Earth exploration-satellite service (active) in the frequency band 432-438 MHz shall not cause harmful interference to the aeronautical radionavigation service in China. The provisions of this footnote in no way diminish the obligation of the Earth exploration-satellite service (active) to operate as a secondary service in accordance with Nos. 5.29 and 5.30. (WRC-15)
5.286AA | The frequency band 450-470 MHz is identified for use by administrations wishing to implement International Mobile Telecommunications (IMT). See Resolution 224 (Rev.WRC-15). This identification does not preclude the use of this frequency band by any application of the services to which it is allocated and does not establish priority in the Radio Regulations. (WRC-15)
5.291A | Additional allocation: in Germany, Austria, Denmark, Estonia, Liechtenstein, the Czech Rep., Serbia and Switzerland, the frequency band 470-494 MHz is also allocated to the radiolocation service on a secondary basis. This use is limited to the operation of wind profiler radars in accordance with Resolution 217 (WRC-97). (WRC-15)
5.294 | Additional allocation: in Saudi Arabia, Cameroon, Côte d'Ivoire, Egypt, Ethiopia, Israel, Libya, the Syrian Arab Republic, Chad and Yemen, the frequency band 470-582 MHz is also allocated to the fixed service on a secondary basis. (WRC-15)
5.295A | Additional allocation: in Albania, Germany, Andorra, Austria, Belgium, Bosnia and Herzegovina, Bulgaria, Cyprus, Vatican, Croatia, Denmark, Estonia, Finland, France, Georgia, Greece, Hungary, Ireland, Iceland, Latvia, Liechtenstein, Lithuania, Luxembourg, North Macedonia, Malta, Moldova, Monaco, Montenegro, Norway, Uzbekistan, Kingdom of the Netherlands, Poland, Portugal, Türkiye, Slovakia, the Czech Republic, Romania, the United Kingdom, San Marino, Serbia, Slovenia, Sweden, Switzerland and Ukraine, the frequency band 470-694 MHz is allocated to the mobile, except aeronautical mobile, service on a secondary basis, subject to agreement obtained under No. 9.21. For the protection of the broadcasting service, stations in the mobile service shall not create a field strength for more than 1% of the time at the highest of the clutter height or 10 m above ground level at the border of the territory of any other administration that exceeds the field strength value as calculated using § 4.1.3.2 of Annex 2 to the GE06 Agreement with regard to allowance for multiple interference, Table A.1.10 and the methodology given in the GE06 Agreement. These limits may be exceeded on the territory of any country whose administration has so agreed. This allocation shall in no way adversely affect the broadcast development or undermine new entries of the broadcasting service to the GE06 Plan. (WRC-23)
5.296 | Additional allocation: in Albania, Germany, Angola, Saudi Arabia, Austria, Bahrain, Belgium, Benin, Bosnia and Herzegovina, Botswana, Bulgaria, Burkina Faso, Burundi, Cameroon, Vatican, Congo (Rep. of the), Côte d'Ivoire, Croatia, Denmark, Djibouti, Egypt, United Arab Emirates, Spain, Estonia, Finland, France, Gabon, Georgia, Ghana, Hungary, Iraq, Ireland, Iceland, Israel, Italy, Jordan, Kenya, Kuwait, Lesotho, Latvia, The Former Yugoslav Republic of Macedonia, Lebanon, Libya, Liechtenstein, Lithuania, Luxembourg, Malawi, Mali, Malta, Morocco, Mauritius, Mauritania, Moldova, Monaco, Mozambique, Namibia, Niger, Nigeria, Norway, Oman, Uganda, the Netherlands, Poland, Portugal, Qatar, the Syrian Arab Republic, Slovakia, the Czech Republic, the United Kingdom, Rwanda, San Marino, Serbia, Sudan, South Africa, Sweden, Switzerland, Swaziland, Tanzania, Chad, Togo, Tunisia, Turkey, Ukraine, Zambia and Zimbabwe, the frequency band 470-694 MHz is also allocated on a secondary basis to the land mobile service, intended for applications ancillary to broadcasting and programme-making. Stations of the land mobile service in the countries listed in this footnote shall not cause harmful interference to existing or planned stations operating in accordance with the Table in countries other than those listed in this footnote. (WRC-15)
5.3 | Additional allocation: in Saudi Arabia, Cameroon, Egypt, United Arab Emirates, Israel, Jordan, Libya, Oman, Qatar, the Syrian Arab Republic and Sudan, the frequency band 582-790 MHz is also allocated to the fixed and mobile, except aeronautical mobile, services on a secondary basis. (WRC-15)
5.304 | Additional allocation: in the African Broadcasting Area (see Nos. 5.10 to 5.13), the band 606-614 MHz is also allocated to the radio astronomy service on a primary basis.
5.306 | Additional allocation: in Region 1, except in the African Broadcasting Area (see Nos. 5.10 to 5.13), and in Region 3, the band 608-614 MHz is also allocated to the radio astronomy service on a secondary basis.
5.312 | Additional allocation: in Armenia, Azerbaijan, Belarus, the Russian Federation, Georgia, Kazakhstan, Uzbekistan, Kyrgyzstan, Tajikistan, Turkmenistan and Ukraine, the frequency band 645-862 MHz, in Bulgaria the frequency bands 646-686 MHz, 726-758 MHz, 766-814 MHz and 822-862 MHz, and in Poland the frequency band 860-862 MHz until 31 December 2017, are also allocated to the aeronautical radionavigation service on a primary basis. (WRC-15)
5.312A | In Region 1, the use of the frequency band 694-790 MHz by the mobile, except aeronautical mobile, service is subject to the provisions of Resolution 760 (WRC-15). See also Resolution 224 (Rev.WRC-15). (WRC-15)
5.312B | The frequency band 698-960 MHz, or portions thereof, in Region 2, and the frequency band 694-960 MHz, or portions thereof, in Region 1, are identified for use by high-altitude platform stations as International Mobile Telecommunications (IMT) base stations (HIBS). This identification does not preclude the use of these frequency bands by any application of the services to which they are allocated and does not establish priority in the Radio Regulations. Resolution 213 (WRC-23) shall apply. HIBS shall not claim protection from existing primary services. No. 5.43A does not apply, see resolves 2 of Resolution 213 (WRC-23). Such use of HIBS in the frequency bands 694-728 MHz, 830-835 MHz and 805.3-806.9 MHz is limited to reception by HIBS. (WRC-23)
5.316B | In Region 1, the allocation to the mobile, except aeronautical mobile, service in the frequency band 790-862 MHz is subject to agreement obtained under No. 9.21 with respect to the aeronautical radionavigation service in countries mentioned in No. 5.312. For countries party to the GE06 Agreement, the use of stations of the mobile service is also subject to the successful application of the procedures of that Agreement. Resolutions 224 (Rev.WRC-15) and 749 (Rev.WRC-15) shall apply, as appropriate. (WRC-15)
5.317A | The parts of the frequency band 698-960 MHz in Region 2 and the frequency bands 694-790 MHz in Region 1 and 790-960 MHz in Regions 1 and 3 which are allocated to the mobile service on a primary basis are identified for use by administrations wishing to implement International Mobile Telecommunications (IMT) – see Resolutions 224 (Rev.WRC-15), 760 (WRC-15) and 749 (Rev.WRC-15), where applicable. This identification does not preclude the use of these frequency bands by any application of the services to which they are allocated and does not establish priority in the Radio Regulations. (WRC−15)
5.319 | Additional allocation: in Belarus, the Russian Federation and Ukraine, the bands 806-840 MHz (Earth-to-space) and 856-890 MHz (space-to-Earth) are also allocated to the mobile-satellite, except aeronautical mobile-satellite (R), service. The use of these bands by this service shall not cause harmful interference to, or claim protection from, services in other countries operating in accordance with the Table of Frequency Allocations and is subject to special agreements between the administrations concerned.
5.322 | In Region 1, in the band 862-960 MHz, stations of the broadcasting service shall be operated only in the African Broadcasting Area (see Nos. 5.10 to 5.13) excluding Algeria, Burundi, Egypt, Spain, Lesotho, Libya, Morocco, Malawi, Namibia, Nigeria, South Africa, Tanzania, Zimbabwe and Zambia, subject to agreement obtained under No. 9.21. (WRC‑12)
5.323 | Additional allocation: in Armenia, Azerbaijan, Belarus, the Russian Federation, Kazakhstan, Uzbekistan, Kyrgyzstan, Tajikistan, Turkmenistan and Ukraine, the band 862-960 MHz, in Bulgaria the bands 862-890.2 MHz and 900-935.2 MHz, in Poland the band 862-876 MHz until 31 December 2017, and in Romania the bands 862-880 MHz and 915-925 MHz, are also allocated to the aeronautical radionavigation service on a primary basis. Such use is subject to agreement obtained under No. 9.21 with administrations concerned and limited to ground-based radiobeacons in operation on 27 October 1997 until the end of their lifetime. (WRC‑12)
5.327A | The use of the frequency band 960-1 164 MHz by the aeronautical mobile (R) service is limited to systems that operate in accordance with recognized international aeronautical standards. Such use shall be in accordance with Resolution 417 (Rev.WRC-15). (WRC-15)
5.328 | The use of the band 960-1 215 MHz by the aeronautical radionavigation service is reserved on a worldwide basis for the operation and development of airborne electronic aids to air navigation and any directly associated ground-based facilities. (WRC‑2000)
5.328B | The use of the bands 1 164-1 300 MHz, 1 559-1 610 MHz and 5 010-5 030 MHz by systems and networks in the radionavigation-satellite service for which complete coordination or notification information, as appropriate, is received by the Radiocommunication Bureau after 1 January 2005 is subject to the application of the provisions of Nos. 9.12, 9.12A and 9.13. Resolution 610 (WRC‑03) shall also apply; however, in the case of radionavigation-satellite service (space-to-space) networks and systems, Resolution 610 (WRC-03) shall only apply to transmitting space stations. In accordance with No. 5.329A, for systems and networks in the radionavigation-satellite service (space-to-space) in the bands 1 215‑1 300 MHz and 1 559-1 610 MHz, the provisions of Nos. 9.7, 9.12, 9.12A and 9.13 shall only apply with respect to other systems and networks in the radionavigation-satellite service (space-to-space). (WRC-07)
5.329 | Use of the radionavigation-satellite service in the band 1 215-1 300 MHz shall be subject to the condition that no harmful interference is caused to, and no protection is claimed from, the radionavigation service authorized under No. 5.331. Furthermore, the use of the radionavigation-satellite service in the band 1 215-1 300 MHz shall be subject to the condition that no harmful interference is caused to the radiolocation service. No. 5.43 shall not apply in respect of the radiolocation service. Resolution 608 (WRC‑03) shall apply. (WRC-03)
5.329A | Use of systems in the radionavigation-satellite service (space-to-space) operating in the bands 1 215-1 300 MHz and 1 559-1 610 MHz is not intended to provide safety service applications, and shall not impose any additional constraints on radionavigation-satellite service (space-to-Earth) systems or on other services operating in accordance with the Table of Frequency Allocations. (WRC‑07)
5.332A | Administrations authorizing operation of the amateur and amateur-satellite services in the frequency band 1 240-1 300 MHz, or portions thereof, shall ensure that the amateur and amateur-satellite services do not cause harmful interference to radionavigation-satellite service (space-to-Earth) receivers in accordance with No. 5.29 (see the most recent version of Recommendation ITU-R M.2164). The authorizing administration, upon receipt of a report of harmful interference caused by a station of the amateur or amateur-satellite services, shall take all necessary steps to rapidly eliminate such interference. (WRC-23)
5.337 | The use of the bands 1 300-1 350 MHz, 2 700-2 900 MHz and 9 000-9 200 MHz by the aeronautical radionavigation service is restricted to ground-based radars and to associated airborne transponders which transmit only on frequencies in these bands and only when actuated by radars operating in the same band.
5.338A | In the frequency bands 1 350-1 400 MHz, 1 427-1 452 MHz, 22.55-23.55 GHz, 24.25-27.5 GHz, 30-31.3 GHz, 49.7-50.2 GHz, 50.4-50.9 GHz, 51.4-52.4 GHz, 52.4-52.6 GHz, 81-86 GHz and 92-94 GHz, Resolution 750 (Rev.WRC-19) applies. (WRC-19)
5.34 | All emissions are prohibited in the following bands: 1 400-1 427 MHz, 2 690-2 700 MHz, except those provided for by No. 5.422, 10.68-10.7 GHz, except those provided for by No. 5.483, 15.35-15.4 GHz, except those provided for by No. 5.511, 23.6-24 GHz, 31.3-31.5 GHz, 31.5-31.8 GHz, in Region 2, 48.94-49.04 GHz, from airborne stations 50.2-50.4 GHz, 52.6-54.25 GHz, 86-92 GHz, 100-102 GHz, 109.5-111.8 GHz, 114.25-116 GHz, 148.5-151.5 GHz, 164-167 GHz, 182-185 GHz, 190-191.8 GHz, 200-209 GHz, 226-231.5 GHz, 250-252 GHz. (WRC 03)
5.341 | In the bands 1 400-1 727 MHz, 101-120 GHz and 197-220 GHz, passive research is being conducted by some countries in a programme for the search for intentional emissions of extra-terrestrial origin.
5.341A | In Region 1, the frequency bands 1 427-1 452 MHz and 1 492-1 518 MHz are identified for use by administrations wishing to implement International Mobile Telecommunications (IMT) in accordance with Resolution 223 (Rev.WRC-15). This identification does not preclude the use of these frequency bands by any other application of the services to which it is allocated and does not establish priority in the Radio Regulations. The use of IMT stations is subject to agreement obtained under No. 9.21 with respect to the aeronautical mobile service used for aeronautical telemetry in accordance with No. 5.342. (WRC-15)
5.341B | In Region 2, the frequency band 1 427-1 518 MHz is identified for use by administrations wishing to implement International Mobile Telecommunications (IMT) in accordance with Resolution 223 (Rev.WRC-15). This identification does not preclude the use of this frequency band by any application of the services to which they are allocated and does not establish priority in the Radio Regulations. (WRC-15)
5.341C | The frequency bands 1 427-1 452 MHz and 1 492-1 518 MHz are identified for use by administrations in Region 3 wishing to implement International Mobile Telecommunications (IMT) in accordance with Resolution 223 (Rev.WRC-15). The use of these frequency bands by the above administrations for the implementation of IMT in the frequency bands 1 429-1 452 MHz and 1 492-1 518 MHz is subject to agreement obtained under No. 9.21 from countries using stations of the aeronautical mobile service. This identification does not preclude the use of these frequency bands by any application of the services to which it is allocated and does not establish priority in the Radio Regulations. (WRC-15)
5.346 | In Algeria, Angola, Saudi Arabia, Bahrain, Benin, Botswana, Burkina Faso, Burundi, Cameroon, Central African Republic, Congo (Rep. of the), Côte d'Ivoire, Djibouti, Egypt, United Arab Emirates, Gabon, Gambia, Ghana, Guinea, Iraq, Jordan, Kenya, Kuwait, Lesotho, Lebanon, Liberia, Madagascar, Malawi, Mali, Morocco, Mauritius, Mauritania, Mozambique, Namibia, Niger, Nigeria, Oman, Uganda, Palestine, Qatar, Dem. Rep. of the Congo, Rwanda, Senegal, Seychelles, Sudan, South Sudan, South Africa, Swaziland, Tanzania, Chad, Togo, Tunisia, Zambia, and Zimbabwe, the frequency band 1 452-1 492 MHz is identified for use by administrations listed above wishing to implement International Mobile Telecommunications (IMT) in accordance with Resolution 223 (Rev.WRC-15). This identification does not preclude the use of this frequency band by any other application of the services to which it is allocated and does not establish priority in the Radio Regulations. The use of this frequency band for the implementation of IMT is subject to agreement obtained under No. 9.21 with respect to the aeronautical mobile service used for aeronautical telemetry in accordance with No. 5.342. See also Resolution 761 (WRC-15). (WRC-15)
5.348 | The use of the band 1 518-1 525 MHz by the mobile-satellite service is subject to coordination under No. 9.11A. In the band 1 518-1 525 MHz stations in the mobile-satellite service shall not claim protection from the stations in the fixed service. No. 5.43A does not apply. (WRC-03)
5.348A | In the band 1 518-1 525 MHz, the coordination threshold in terms of the power flux-density levels at the surface of the Earth in application of No. 9.11A for space stations in the mobile-satellite (space-to-Earth) service, with respect to the land mobile service use for specialized mobile radios or used in conjunction with public switched telecommunication networks (PSTN) operating within the territory of Japan, shall be –150 dB(W/m2) in any 4 kHz band for all angles of arrival, instead of those given in Table 5-2 of Appendix 5. In the band 1 518-1 525 MHz stations in the mobile-satellite service shall not claim protection from stations in the mobile service in the territory of Japan. No. 5.43A does not apply. (WRC-03)
5.348B | In the band 1 518-1 525 MHz, stations in the mobile-satellite service shall not claim protection from aeronautical mobile telemetry stations in the mobile service in the territory of the United States (see Nos. 5.343 and 5.344) and in the countries listed in No. 5.342. No. 5.43A does not apply. (WRC-03)
5.349 | Different category of service: in Saudi Arabia, Azerbaijan, Bahrain, Cameroon, Egypt, France, Iran (Islamic Republic of), Iraq, Israel, Kazakhstan, Kuwait, The Former Yugoslav Republic of Macedonia, Lebanon, Morocco, Qatar, Syrian Arab Republic, Kyrgyzstan, Turkmenistan and Yemen, the allocation of the band 1 525-1 530 MHz to the mobile, except aeronautical mobile, service is on a primary basis (see No. 5.33). (WRC‑07)
5.351A | For the use of the bands 1 518-1 544 MHz, 1 545-1 559 MHz, 1 610-1 645.5 MHz, 1 646.5-1 660.5 MHz, 1 668-1 675 MHz, 1 980-2 010 MHz, 2 170-2 200 MHz, 2 483.5-2 520 MHz and 2 670-2 690 MHz by the mobile-satellite service, see Resolutions 212 (Rev.WRC‑07) and 225 (Rev.WRC‑07). (WRC‑07)
5.353A | In applying the procedures of Section II of Article 9 to the mobile-satellite service in the bands 1 530-1 544 MHz and 1 626.5-1 645.5 MHz, priority shall be given to accommodating the spectrum requirements for distress, urgency and safety communications of the Global Maritime Distress and Safety System (GMDSS). Maritime mobile-satellite distress, urgency and safety communications shall have priority access and immediate availability over all other mobile satellite communications operating within a network. Mobile-satellite systems shall not cause unacceptable interference to, or claim protection from, distress, urgency and safety communications of the GMDSS. Account shall be taken of the priority of safety-related communications in the other mobile-satellite services. (The provisions of Resolution 222 (WRC-2000) shall apply). (WRC‑2000)
5.355 | Additional allocation: in Bahrain, Bangladesh, Congo (Rep. of the), Djibouti, Egypt, Eritrea, Iraq, Israel, Kuwait, Qatar, Syrian Arab Republic, Somalia, Sudan, South Sudan, Chad, Togo and Yemen, the bands 1 540-1 559 MHz, 1 610-1 645.5 MHz and 1 646.5-1 660 MHz are also allocated to the fixed service on a secondary basis. (WRC‑12)
5.359 | Additional allocation: in Germany, Saudi Arabia, Armenia, Azerbaijan, Belarus, Cameroon, the Russian Federation, Georgia, Guinea, Guinea-Bissau, Jordan, Kazakhstan, Kuwait, Lithuania, Mauritania, Uganda, Uzbekistan, Pakistan, Poland, the Syrian Arab Republic, Kyrgyzstan, the Dem. People’s Rep. of Korea, Romania, Tajikistan, Tunisia, Turkmenistan and Ukraine, the frequency bands 1 550-1 559 MHz, 1 610-1 645.5 MHz and 1 646.5-1 660 MHz are also allocated to the fixed service on a primary basis. Administrations are urged to make all practicable efforts to avoid the implementation of new fixed-service stations in these frequency bands. (WRC-19)
5.364 | The use of the band 1 610-1 626.5 MHz by the mobile-satellite service (Earth-to-space) and by the radiodetermination-satellite service (Earth‑to‑space) is subject to coordination under No. 9.11A. A mobile earth station operating in either of the services in this band shall not produce a peak e.i.r.p. density in excess of ‑15 dB(W/4 kHz) in the part of the band used by systems operating in accordance with the provisions of No. 5.366 (to which No. 4.10 applies), unless otherwise agreed by the affected administrations. In the part of the band where such systems are not operating, the mean e.i.r.p. density of a mobile earth station shall not exceed –3 dB (W/4 kHz). Stations of the mobile-satellite service shall not claim protection from stations in the aeronautical radionavigation service, stations operating in accordance with the provisions of No. 5.366 and stations in the fixed service operating in accordance with the provisions of No. 5.359. Administrations responsible for the coordination of mobile-satellite networks shall make all practicable efforts to ensure protection of stations operating in accordance with the provisions of No. 5.366.
5.365 | The use of the band 1 613.8-1 626.5 MHz by the mobile-satellite service (space-to-Earth) is subject to coordination under No. 9.11A.
5.366 | The band 1 610-1 626.5 MHz is reserved on a worldwide basis for the use and development of airborne electronic aids to air navigation and any directly associated ground-based or satellite-borne facilities. Such satellite use is subject to agreement obtained under No. 9.21.
5.367 | Additional allocation: The frequency band 1 610-1 626.5 MHz is also allocated to the aeronautical mobile-satellite (R) service on a primary basis, subject to agreement obtained under No. 9.21. (WRC‑12)
5.368 | The provisions of No. 4.10 do not apply with respect to the radiodetermination-satellite and mobile-satellite services in the frequency band 1 610-1 626.5 MHz. However, No. 4.10 applies in the frequency band 1 610-1 626.5 MHz with respect to the aeronautical radionavigation-satellite service when operating in accordance with No. 5.366, the aeronautical mobile satellite (R) service when operating in accordance with No. 5.367, and in the frequency band 1 621.35-1 626.5 MHz with respect to the maritime mobile-satellite service when used for GMDSS. (WRC-19)
5.369 | Different category of service: in Angola, Australia, China, Eritrea, Ethiopia, India, Iran (Islamic Republic of), Israel, Lebanon, Liberia, Madagascar, Mali, Pakistan, Papua New Guinea, Syrian Arab Republic, the Dem. Rep. of the Congo, Sudan, South Sudan, Togo and Zambia, the allocation of the band 1 610-1 626.5 MHz to the radiodetermination-satellite service (Earth-to-space) is on a primary basis (see No. 5.33), subject to agreement obtained under No. 9.21 from countries not listed in this provision. (WRC‑12)
5.371 | Additional allocation: in Region 1, the band 1 610-1 626.5 MHz (Earth-to-space) is also allocated to the radiodetermination-satellite service on a secondary basis, subject to agreement obtained under No. 9.21. (WRC‑12)
5.372 | Harmful interference shall not be caused to stations of the radio astronomy service using the frequency band 1 610.6-1 613.8 MHz by stations of the radiodetermination-satellite and mobile-satellite services (No. 29.13 applies). The equivalent power flux-density (epfd) produced in the frequency band 1 610.6-1 613.8 MHz by all space stations of a non-geostationary-satellite system in the mobile-satellite service (space-to-Earth) operating in frequency band 1 613.8-1 626.5 MHz shall be in compliance with the protection criteria provided in Recommendations ITU-R RA.769-2 and ITU-R RA.1513-2, using the methodology given in Recommendation ITU-R M.1583-1, and the radio astronomy antenna pattern described in Recommendation ITU-R RA.1631-0. (WRC-19)
5.372A | The maritime mobile-satellite service in the frequency bands 1 614.4225-1 618.725 MHz or 1 616.3-1 620.38 MHz (Earth-to-space) (see resolves 5 of Resolution 365 (WRC-23)) and 2 483.59-2 499.91 MHz (space-to-Earth) when they are used for the global maritime distress and safety system (GMDSS) is limited to the geostationary-satellite networks identified in Resolution 365 (WRC-23) and their associated earth stations located within a service area from 75°E to 135°E longitude and from 10°N to 55°N latitude. Resolution 365 (WRC-23) applies. (WRC-23)
5.373 | Maritime mobile earth stations receiving in the frequency band 1 621.35-1 626.5 MHz shall not impose additional constraints on earth stations operating in the maritime mobile-satellite service or maritime earth stations of the radiodetermination-satellite service operating in accordance with the Radio Regulations in the frequency band 1 610- 1 621.35 MHz or on earth stations operating in the maritime mobile-satellite service operating in accordance with the Radio Regulations in the frequency band 1 626.5-1 660.5 MHz, unless otherwise agreed between the notifying administrations. (WRC-19)
5.373A | Maritime mobile earth stations receiving in the frequency band 1 621.35-1 626.5 MHz shall not impose constraints on the assignments of earth stations of the mobile-satellite service (Earth-to-space) and the radiodeterminationsatellite service (Earth-to-space) in the frequency band 1 621.35-1 626.5 MHz in networks for which complete coordination information has been received by the Radiocommunication Bureau before 28 October 2019. (WRC-19)
5.379B | The use of the band 1 668-1 675 MHz by the mobile-satellite service is subject to coordination under No. 9.11A. In the band 1 668-1 668.4 MHz, Resolution 904 (WRC‑07) shall apply. (WRC-07)
5.379C | In order to protect the radio astronomy service in the band 1 668-1 670 MHz, the aggregate power flux-density values produced by mobile earth stations in a network of the mobile-satellite service operating in this band shall not exceed –181 dB (W/m2) in 10 MHz and -194 dB (W/m2) in any 20 kHz at any radio astronomy station recorded in the Master International Frequency Register, for more than 2% of integration periods of 2 000 s. (WRC‑03)
5.384A | The frequency bands 1 710-1 885 MHz, 2 300-2 400 MHz and 2 500-2 690 MHz, or portions thereof, are identified for use by administrations wishing to implement International Mobile Telecommunications (IMT) in accordance with Resolution 223 (Rev.WRC-15). This identification does not preclude the use of these frequency bands by any application of the services to which they are allocated and does not establish priority in the Radio Regulations. (WRC-15)
5.388 | The frequency bands 1 885-2 025 MHz and 2 110-2 200 MHz are intended for use, on a worldwide basis, by administrations wishing to implement International Mobile Telecommunications (IMT). Such use does not preclude the use of these frequency bands by other services to which they are allocated. The frequency bands should be made available for IMT in accordance with Resolution 212 (Rev.WRC-15) (see also Resolution 223 (Rev.WRC-15)). (WRC-15)
5.388A | In Regions 1 and 3, the bands 1 885-1 980 MHz, 2 010-2 025 MHz and 2 110-2 170 MHz and, in Region 2, the bands 1 885-1 980 MHz and 2 110-2 160 MHz may be used by high altitude platform stations as base stations to provide International Mobile Telecommunications (IMT), in accordance with Resolution 221 (Rev.WRC‑07). Their use by IMT applications using high altitude platform stations as base stations does not preclude the use of these bands by any station in the services to which they are allocated and does not establish priority in the Radio Regulations. (WRC-12)
5.388B | In Algeria, Saudi Arabia, Bahrain, Benin, Burkina Faso, Cameroon, Comoros, Côte d’Ivoire, China, Cuba, Djibouti, Egypt, United Arab Emirates, Eritrea, Ethiopia, Gabon, Ghana, India, Iran (Islamic Republic of), Israel, Jordan, Kenya, Kuwait, Libya, Mali, Morocco, Mauritania, Nigeria, Oman, Uganda, Pakistan, Qatar, the Syrian Arab Republic, Senegal, Singapore, Sudan, South Sudan, Tanzania, Chad, Togo, Tunisia, Yemen, Zambia and Zimbabwe, for the purpose of protecting fixed and mobile services, including IMT mobile stations, in their territories from co‑channel interference, a high altitude platform station (HAPS) operating as an IMT base station in neighbouring countries, in the bands referred to in No. 5.388A, shall not exceed a co-channel power flux-density of −127 dB(W/(m2 · MHz)) at the Earth’s surface outside a country’s borders unless explicit agreement of the affected administration is provided at the time of the notification of HAPS. (WRC‑12)
5.389A | The use of the bands 1 980-2 010 MHz and 2 170-2 200 MHz by the mobile-satellite service is subject to coordination under No. 9.11A and to the provisions of Resolution 716 (Rev.WRC‑2000). (WRC‑07)
5.389B | The use of the frequency band 1 980-1 990 MHz by the mobile-satellite service shall not cause harmful interference to or constrain the development of the fixed and mobile services in Argentina, Brazil, Canada, Chile, Ecuador, the United States, Honduras, Jamaica, Mexico, Paraguay, Peru, Suriname, Trinidad and Tobago, Uruguay and Venezuela. (WRC-19)
5.389F | In Algeria, Cape Verde, Egypt, Iran (Islamic Republic of), Mali, Syrian Arab Republic and Tunisia, the use of the frequency bands 1 980-2 010 MHz and 2 170-2 200 MHz by the mobile-satellite service shall neither cause harmful interference to the fixed and mobile services, nor hamper the development of those services prior to 1 January 2005, nor shall the former service request protection from the latter services. (WRC-19)
5.391 | In making assignments to the mobile service in the frequency bands 2 025-2 110 MHz and 2 200-2 290 MHz, administrations shall not introduce high-density mobile systems, as described in Recommendation ITU-R SA.1154-0, and shall take that Recommendation into account for the introduction of any other type of mobile system. (WRC-15)
5.398 | In respect of the radiodetermination-satellite service in the band 2 483.5-2 500 MHz, the provisions of No. 4.10 do not apply.
5.398A | Different category of service: In Armenia, Azerbaijan, Belarus, the Russian Federation, Kazakhstan, Uzbekistan, Kyrgyzstan, Tajikistan and Ukraine, the band 2 483.5-2 500 MHz is allocated on a primary basis to the radiolocation service. The radiolocation stations in these countries shall not cause harmful interference to, or claim protection from, stations of the fixed, mobile and mobile-satellite services operating in accordance with the Radio Regulations in the frequency band 2 483.5-2 500 MHz. (WRC‑12)
5.409A | The frequency band 2 500-2 690 MHz in Regions 1 and 2, and the frequency band 2 500-2 655 MHz in Region 3 are identified for use by high-altitude platform stations as International Mobile Telecommunications (IMT) base stations (HIBS). This identification does not preclude the use of these frequency bands by any application of the services to which they are allocated and does not establish priority in the Radio Regulations. Resolution 218 (WRC-23) shall apply. HIBS shall not claim protection from existing primary services. No. 5.43A does not apply. Such use of HIBS in the frequency bands 2 500-2 510 MHz in Regions 1 and 2, and 2 500-2 535 MHz in Region 3 is limited to reception by HIBS. (WRC-23)
5.41 | The band 2 500-2 690 MHz may be used for tropospheric scatter systems in Region 1, subject to agreement obtained under No. 9.21. No. 9.21 does not apply to tropospheric scatter links situated entirely outside Region 1. Administrations shall make all practicable efforts to avoid developing new tropospheric scatter systems in this band. When planning new tropospheric scatter radio-relay links in this band, all possible measures shall be taken to avoid directing the antennas of these links towards the geostationary-satellite orbit. (WRC‑12)
5.413 | In the design of systems in the broadcasting-satellite service in the bands between 2 500 MHz and 2 690 MHz, administrations are urged to take all necessary steps to protect the radio astronomy service in the band 2 690-2 700 MHz.
5.416 | The use of the band 2 520-2 670 MHz by the broadcasting-satellite service is limited to national and regional systems for community reception, subject to agreement obtained under No. 9.21. The provisions of No. 9.19 shall be applied by administrations in this band in their bilateral and multilateral negotiations. (WRC-07)
5.416 | The use of the band 2 520-2 670 MHz by the broadcasting-satellite service is limited to national and regional systems for community reception, subject to agreement obtained under No. 9.21. The provisions of No. 9.19 shall be applied by administrations in this band in their bilateral and multilateral negotiations. (WRC-07)
5.424A | In the band 2 900-3 100 MHz, stations in the radiolocation service shall not cause harmful interference to, nor claim protection from, radar systems in the radionavigation service. (WRC-03)
5.426 | The use of the band 2 900-3 100 MHz by the aeronautical radionavigation service is limited to ground-based radars.
5.427 | In the bands 2 900-3 100 MHz and 9 300-9 500 MHz, the response from radar transponders shall not be capable of being confused with the response from radar beacons (racons) and shall not cause interference to ship or aeronautical radars in the radionavigation service, having regard, however, to No. 4.9.
5.430A | The allocation of the frequency band 3 400-3 600 MHz to the mobile, except aeronautical mobile, service is subject to agreement obtained under No. 9.21. This frequency band is identified for International Mobile Telecommunications (IMT). This identification does not preclude the use of this frequency band by any application of the services to which it is allocated and does not establish priority in the Radio Regulations. The provisions of Nos. 9.17 and 9.18 shall also apply in the coordination phase. Before an administration brings into use a (base or mobile) station of the mobile service in this frequency band, it shall ensure that the power flux-density (pfd) produced at 3 m above ground does not exceed −154.5 dB(W/(m2 . 4 kHz)) for more than 20% of time at the border of the territory of any other administration. This limit may be exceeded on the territory of any country whose administration has so agreed. In order to ensure that the pfd limit at the border of the territory of any other administration is met, the calculations and verification shall be made, taking into account all relevant information, with the mutual agreement of both administrations (the administration responsible for the terrestrial station and the administration responsible for the earth station) and with the assistance of the Bureau if so requested. In case of disagreement, calculation and verification of the pfd shall be made by the Bureau, taking into account the information referred to above. Stations of the mobile service in the frequency band 3 400-3 600 MHz shall not claim more protection from space stations than that provided in Table 21-4 of the Radio Regulations (Edition of 2004). (WRC-15)
5.436 | Use of the frequency band 4 200-4 400 MHz by stations in the aeronautical mobile (R) service is reserved exclusively for wireless avionics intra-communication systems that operate in accordance with recognized international aeronautical standards. Such use shall be in accordance with Resolution 424 (WRC-15). (WRC-15)
5.438 | Use of the frequency band 4 200-4 400 MHz by the aeronautical radionavigation service is reserved exclusively for radio altimeters installed on board aircraft and for the associated transponders on the ground. (WRC-15)
5.440A | In Region 2 (except Brazil, Cuba, French overseas departments and communities, Guatemala, Paraguay, Uruguay and Venezuela), and in Australia, the band 4 400-4 940 MHz may be used for aeronautical mobile telemetry for flight testing by aircraft stations (see No. 1.83). Such use shall be in accordance with Resolution 416 (WRC‑07) and shall not cause harmful interference to, nor claim protection from, the fixed-satellite and fixed services. Any such use does not preclude the use of this band by other mobile service applications or by other services to which this band is allocated on a co-primary basis and does not establish priority in the Radio Regulations. (WRC-07)
5.441 | The use of the bands 4 500-4 800 MHz (space-to-Earth), 6 725-7 025 MHz (Earth-to-space) by the fixed-satellite service shall be in accordance with the provisions of Appendix 30B. The use of the bands 10.7-10.95 GHz (space-to-Earth), 11.2-11.45 GHz (space-to-Earth) and 12.75-13.25 GHz (Earth-to-space) by geostationary-satellite systems in the fixed-satellite service shall be in accordance with the provisions of Appendix 30B. The use of the bands 10.7-10.95 GHz (space-to-Earth), 11.2-11.45 GHz (space-to-Earth) and 12.75-13.25 GHz (Earth-to-space) by a non‑geostationary-satellite system in the fixed-satellite service is subject to application of the provisions of No. 9.12 for coordination with other non-geostationary-satellite systems in the fixed-satellite service. Non‑geostationary-satellite systems in the fixed-satellite service shall not claim protection from geostationary-satellite networks in the fixed-satellite service operating in accordance with the Radio Regulations, irrespective of the dates of receipt by the Bureau of the complete coordination or notification information, as appropriate, for the non-geostationary-satellite systems in the fixed-satellite service and of the complete coordination or notification information, as appropriate, for the geostationary-satellite networks, and No. 5.43A does not apply. Non-geostationary-satellite systems in the fixed-satellite service in the above bands shall be operated in such a way that any unacceptable interference that may occur during their operation shall be rapidly eliminated. (WRC‑2000)
5.441A | In Uruguay, the frequency band 4 800-4 900 MHz, or portions thereof, is identified for the implementation of International Mobile Telecommunications (IMT). This identification does not preclude the use of this frequency band by any application of the services to which it is allocated and does not establish priority in the Radio Regulations. The use of this frequency band for the implementation of IMT is subject to agreement obtained with neighbouring countries, and IMT stations shall not claim protection from stations of other applications of the mobile service. Such use shall be in accordance with Resolution 223 (Rev.WRC-15). (WRC-15)
5.441B | In Cambodia, Lao P.D.R. and Viet Nam, the frequency band 4 800-4 990 MHz, or portions thereof, is identified for use by administrations wishing to implement International Mobile Telecommunications (IMT). This identification does not preclude the use of this frequency band by any application of the services to which it is allocated and does not establish priority in the Radio Regulations. The use of this frequency band for the implementation of IMT is subject to agreement obtained under No. 9.21 with concerned administrations, and IMT stations shall not claim protection from stations of other applications of the mobile service. In addition, before an administration brings into use an IMT station in the mobile service, it shall ensure that the power flux-density produced by this station does not exceed −155 dB (W/(m2 · 1 MHz)) produced up to 19 km above sea level at 20 km from the coast, defined as the low-water mark, as officially recognized by the coastal State. This criterion is subject to review at WRC-19. See Resolution 223 (Rev.WRC-15). This identification shall be effective after WRC-19. (WRC-15)
5.442 | In the frequency bands 4 825-4 835 MHz and 4 950-4 990 MHz, the allocation to the mobile service is restricted to the mobile, except aeronautical mobile, service. In Region 2 (except Brazil, Cuba, Guatemala, Mexico, Paraguay, Uruguay and Venezuela), and in Australia, the frequency band 4 825-4 835 MHz is also allocated to the aeronautical mobile service, limited to aeronautical mobile telemetry for flight testing by aircraft stations. Such use shall be in accordance with Resolution 416 (WRC-07) and shall not cause harmful interference to the fixed service.
5.443AA | In the frequency bands 5 000-5 030 MHz and 5 091-5 150 MHz, the aeronautical mobile-satellite (R) service is subject to agreement obtained under No. 9.21. The use of these bands by the aeronautical mobile-satellite (R) service is limited to internationally standardized aeronautical systems. (WRC‑12)
5.443C | The use of the frequency band 5 030-5 091 MHz by the aeronautical mobile (R) service is limited to internationally standardized aeronautical systems. Unwanted emissions from the aeronautical mobile (R) service in the frequency band 5 030-5 091 MHz shall be limited to protect RNSS system downlinks in the adjacent 5 010-5 030 MHz band. Until such time that an appropriate value is established in a relevant ITU‑R Recommendation, the e.i.r.p. density limit of −75 dBW/MHz in the frequency band 5 010-5 030 MHz for any AM(R)S station unwanted emission should be used. (WRC‑12)
5.443D | In the frequency band 5 030-5 091 MHz, the aeronautical mobile-satellite (R) service is subject to coordination under No. 9.11A. The use of this frequency band by the aeronautical mobile-satellite (R) service is limited to internationally standardized aeronautical systems. (WRC‑12)
5.444A | The use of the allocation to the fixed-satellite service (Earth-to-space) in the frequency band 5 091-5 150 MHz is limited to feeder links of non-geostationary satellite systems in the mobile-satellite service and is subject to coordination under No. 9.11A. The use of the frequency band 5 091-5 150 MHz by feeder links of non-geostationary satellite systems in the mobile-satellite service shall be subject to application of Resolution 114 (Rev.WRC-15). Moreover, to ensure that the aeronautical radionavigation service is protected from harmful interference, coordination is required for feeder-link earth stations of the non-geostationary satellite systems in the mobile-satellite service which are separated by less than 450 km from the territory of an administration operating ground stations in the aeronautical radionavigation service. (WRC-15)
5.444B | The use of the frequency band 5 091-5 150 MHz by the aeronautical mobile service is limited to: – Systems operating in the aeronautical mobile (R) service and in accordance with international aeronautical standards, limited to surface applications at airports. Such use shall be in accordance with Resolution 748 (Rev.WRC-15); – Aeronautical telemetry transmissions from aircraft stations (see No. 1.83) in accordance with Resolution 418 (Rev.WRC-15). (WRC-15)
5.446 | Additional allocation: in the countries listed in No. 5.369, the frequency band 5 150-5 216 MHz is also allocated to the radiodetermination-satellite service (space-to-Earth) on a primary basis, subject to agreement obtained under No. 9.21. In Region 2 (except in Mexico), the frequency band is also allocated to the radiodetermination-satellite service (space-to-Earth) on a primary basis. In Regions 1 and 3, except those countries listed in No. 5.369 and Bangladesh, the frequency band is also allocated to the radiodetermination-satellite service (space-to-Earth) on a secondary basis. The use by the radiodetermination-satellite service is limited to feeder links in conjunction with the radiodetermination- satellite service operating in the frequency bands 1 610-1 626.5 MHz and/or 2 483.5-2 500 MHz. The total power flux- density at the Earth’s surface shall in no case exceed −159 dB (W/m2) in any 4 kHz band for all angles of arrival. (WRC-15)
5.446A | The use of the frequency bands 5 150-5 350 MHz and 5 470-5 725 MHz by the stations in the mobile, except aeronautical mobile, service shall be in accordance with Resolution 229 (Rev.WRC-19). (WRC-19)
5.446B | In the band 5 150-5 250 MHz, stations in the mobile service shall not claim protection from earth stations in the fixed-satellite service. No. 5.43A does not apply to the mobile service with respect to fixed-satellite service earth stations. (WRC-03)
5.446C | Additional allocation: in Region 1 (except in Algeria, Saudi Arabia, Bahrain, Egypt, United Arab Emirates, Iraq, Jordan, Kuwait, Lebanon, Morocco, Oman, Qatar, Syrian Arab Republic, Sudan, South Sudan and Tunisia), the frequency band 5 150-5 250 MHz is also allocated to the aeronautical mobile service on a primary basis, limited to aeronautical telemetry transmissions from aircraft stations (see No. 1.83), in accordance with Resolution 418 (Rev.WRC-19). These stations shall not claim protection from other stations operating in accordance with Article 5. No. 5.43A does not apply. (WRC-19)
5.446D | Additional allocation: in Brazil, the band 5 150-5 250 MHz is also allocated to the aeronautical mobile service on a primary basis, limited to aeronautical telemetry transmissions from aircraft stations (see No. 1.83), in accordance with Resolution 418 (Rev.WRC-19). (WRC-19)
5.447 | Additional allocation: in Côte d'Ivoire, Egypt, Lebanon, the Syrian Arab Republic and Tunisia, the frequency band 5 150-5 250 MHz is also allocated to the mobile service, on a primary basis, subject to agreement obtained under No. 9.21. In this case, the provisions of Resolution 229 (Rev.WRC-19) do not apply. (WRC-19)
5.447A | The allocation to the fixed-satellite service (Earth-to-space) in the band 5 150-5 250 MHz is limited to feeder links of non-geostationary-satellite systems in the mobile-satellite service and is subject to coordination under No. 9.11A.
5.447B | Additional allocation: the band 5 150-5 216 MHz is also allocated to the fixed-satellite service (space-to-Earth) on a primary basis. This allocation is limited to feeder links of non-geostationary-satellite systems in the mobile-satellite service and is subject to provisions of No. 9.11A. The power flux-density at the Earth’s surface produced by space stations of the fixed-satellite service operating in the space-to-Earth direction in the band 5 150-5 216 MHz shall in no case exceed –164 dB(W/m2) in any 4 kHz band for all angles of arrival.
5.447C | Administrations responsible for fixed-satellite service networks in the band 5 150-5 250 MHz operated under Nos. 5.447A and 5.447B shall coordinate on an equal basis in accordance with No. 9.11A with administrations responsible for non-geostationary‑satellite networks operated under No. 5.446 and brought into use prior to 17 November 1995. Satellite networks operated under No. 5.446 brought into use after 17 November 1995 shall not claim protection from, and shall not cause harmful interference to, stations of the fixed-satellite service operated under Nos. 5.447A and 5.447B.
5.447D | The allocation of the band 5 250-5 255 MHz to the space research service on a primary basis is limited to active spaceborne sensors. Other uses of the band by the space research service are on a secondary basis. (WRC‑97)
5.447F | In the frequency band 5 250-5 350 MHz, stations in the mobile service shall not claim protection from the radiolocation service, the Earth exploration-satellite service (active) and the space research service (active). The radiolocation service, the Earth exploration-satellite service (active) and the space research service (active) shall not impose more stringent conditions upon the mobile service than those stipulated in Resolution 229 (Rev.WRC-19). (WRC-19)
5.448B | The Earth exploration-satellite service (active) operating in the band 5 350-5 570 MHz and space research service (active) operating in the band 5 460-5 570 MHz shall not cause harmful interference to the aeronautical radionavigation service in the band 5 350-5 460 MHz, the radionavigation service in the band 5 460-5 470 MHz and the maritime radionavigation service in the band 5 470-5 570 MHz. (WRC-03)
5.448C | The space research service (active) operating in the band 5 350-5 460 MHz shall not cause harmful interference to nor claim protection from other services to which this band is allocated. (WRC-03)
5.448D | In the frequency band 5 350-5 470 MHz, stations in the radiolocation service shall not cause harmful interference to, nor claim protection from, radar systems in the aeronautical radionavigation service operating in accordance with No. 5.449. (WRC-03)
5.449 | The use of the band 5 350-5 470 MHz by the aeronautical radionavigation service is limited to airborne radars and associated airborne beacons.
5.450A | In the frequency band 5 470-5 725 MHz, stations in the mobile service shall not claim protection from radiodetermination services. Radiodetermination services shall not impose on the mobile service more stringent protection criteria, based on system characteristics and interference criteria, than those stated in Recommendation ITU-R M.1638-0. (WRC-15)
5.450B | In the frequency band 5 470-5 650 MHz, stations in the radiolocation service, except ground-based radars used for meteorological purposes in the band 5 600-5 650 MHz, shall not cause harmful interference to, nor claim protection from, radar systems in the maritime radionavigation service. (WRC-03)
5.457 | In Australia, Burkina Faso, Cote d'Ivoire, Mali and Nigeria, the allocation to the fixed service in the bands 6 440-6 520 MHz (HAPS-to-ground direction) and 6 560-6 640 MHz (ground-to-HAPS direction) may also be used by gateway links for high-altitude platform stations (HAPS) within the territory of these countries. Such use is limited to operation in HAPS gateway links and shall not cause harmful interference to, and shall not claim protection from, existing services, and shall be in compliance with Resolution 150 (WRC‑12). Existing services shall not be constrained in future development by HAPS gateway links. The use of HAPS gateway links in these bands requires explicit agreement with other administrations whose territories are located within 1 000 kilometres from the border of an administration intending to use the HAPS gateway links. (WRC‑12)
5.457A | In the frequency bands 5 925-6 425 MHz and 14-14.5 GHz, earth stations located on board vessels may communicate with space stations of the fixed-satellite service. Such use shall be in accordance with Resolution 902 (WRC-03). In the frequency band 5 925-6 425 MHz, earth stations located on board vessels and communicating with space stations of the fixed-satellite service may employ transmit antennas with minimum diameter of 1.2 m and operate without prior agreement of any administration if located at least 330 km away from the low-water mark as officially recognized by the coastal State. All other provisions of Resolution 902 (WRC-03) shall apply. (WRC-15)
5.457B | In the frequency bands 5 925-6 425 MHz and 14-14.5 GHz, earth stations located on board vessels may operate with the characteristics and under the conditions contained in Resolution 902 (WRC-03) in Algeria, Saudi Arabia, Bahrain, Comoros, Djibouti, Egypt, United Arab Emirates, Jordan, Kuwait, Libya, Morocco, Mauritania, Oman, Qatar, the Syrian Arab Republic, Sudan, Tunisia and Yemen, in the maritime mobile-satellite service on a secondary basis. Such use shall be in accordance with Resolution 902 (WRC-03). (WRC-15)
5.457C | In Region 2 (except Brazil, Cuba, French overseas departments and communities, Guatemala, Mexico, Paraguay, Uruguay and Venezuela), the frequency band 5 925-6 700 MHz may be used for aeronautical mobile telemetry for flight testing by aircraft stations (see No. 1.83). Such use shall be in accordance with Resolution 416 (WRC-07) and shall not cause harmful interference to, or claim protection from, the fixed-satellite and fixed services. Any such use does not preclude the use of this frequency band by other mobile service applications or by other services to which this frequency band is allocated on a co-primary basis and does not establish priority in the Radio Regulations. (WRC-15)
5.457D | In Cambodia, Lao P.D.R. and the Maldives, the frequency band 6 425-7 025 MHz is identified for the terrestrial component of International Mobile Telecommunications (IMT). This identification does not preclude the use of this frequency band by any application of the services to which it is allocated and does not establish priority in the Radio Regulations. Resolution 220 (WRC-23) applies. (WRC-23)
5.457E | 5.457E The frequency bands 6 425-7 125 MHz in Region 1 and 7 025-7 125 MHz in Region 3 are identified for use by administrations wishing to implement the terrestrial component of International Mobile Telecommunications (IMT). This identification does not preclude the use of these frequency bands by any application of the services to which they are allocated and does not establish priority in the Radio Regulations. Resolution 220 (WRC-23) applies. The frequency bands are also used for the implementation of wireless access systems (WAS), including radio local area networks (RLANs). (WRC-23)
5.457F | 5.457F In Brazil and Mexico, the frequency band 6 425-7 125 MHz is identified for the terrestrial component of International Mobile Telecommunications (IMT). The use of this frequency band for the implementation of IMT is subject to seeking agreement under No. 9.21 with neighbouring countries. This identification does not preclude the use of this frequency band by any application of the services to which it is allocated and does not establish priority in the Radio Regulations. Resolution 220 (WRC‑23) applies. The frequency band is also used for the implementation of wireless access systems (WAS), including radio local area networks (RLANs). (WRC-23)
5.460A | The use of the frequency band 7 190-7 250 MHz (Earth-to-space) by the Earth exploration-satellite service shall be limited to tracking, telemetry and command for the operation of spacecraft. Space stations operating in the Earth exploration-satellite service (Earth-to-space) in the frequency band 7 190-7 250 MHz shall not claim protection from existing and future stations in the fixed and mobile services, and No. 5.43A does not apply. No. 9.17 applies. Additionally, to ensure protection of the existing and future deployment of fixed and mobile services, the location of earth stations supporting spacecraft in the Earth exploration-satellite service in non-geostationary orbits or geostationary orbit shall maintain a separation distance of at least 10 km and 50 km, respectively, from the respective border(s) of neighbouring countries, unless a shorter distance is otherwise agreed between the corresponding administrations. (WRC-15)
5.460B | Space stations on the geostationary orbit operating in the Earth exploration-satellite service (Earth-to-space) in the frequency band 7 190-7 235 MHz shall not claim protection from existing and future stations of the space research service, and No. 5.43A does not apply. (WRC-15)
5.461AA | The use of the frequency band 7 375-7 750 MHz by the maritime mobile-satellite service is limited to geostationary-satellite networks. (WRC-15)
5.461AB | In the frequency band 7 375-7 750 MHz, earth stations in the maritime mobile-satellite service shall not claim protection from, nor constrain the use and development of, stations in the fixed and mobile, except aeronautical mobile, services. No. 5.43A does not apply. (WRC-15)
5.461AC | In the frequency band 7 375-7 750 MHz, non-geostationary-satellite systems operating in the fixed-satellite service for which complete coordination or notification information, according to the case, is received by the Bureau as of 1 January 2025 shall not cause unacceptable interference to and shall not claim protection from geostationary-satellite networks in the maritime mobile-satellite service operating in accordance with these Regulations. No. 5.43A does not apply. (WRC-23)
5.461B | The use of the band 7 750-7 900 MHz by the meteorological-satellite service (space-to-Earth) is limited to non-geostationary satellite systems. (WRC‑12)
5.463 | Aircraft stations are not permitted to transmit in the band 8 025-8 400 MHz. (WRC-97)
5.47 | The use of the band 8 750-8 850 MHz by the aeronautical radionavigation service is limited to airborne Doppler navigation aids on a centre frequency of 8 800 MHz.
5.472 | In the bands 8 850-9 000 MHz and 9 200-9 225 MHz, the maritime radionavigation service is limited to shore-based radars.
5.474 | In the band 9 200-9 500 MHz, search and rescue transponders (SART) may be used, having due regard to the appropriate ITU-R Recommendation (see also Article 31).
5.474A | The use of the frequency bands 9 200-9 300 MHz and 9 900-10 400 MHz by the Earth exploration-satellite service (active) is limited to systems requiring necessary bandwidth greater than 600 MHz that cannot be fully accommodated within the frequency band 9 300-9 900 MHz. Such use is subject to agreement to be obtained under No. 9.21 from Algeria, Saudi Arabia, Bahrain, Egypt, Indonesia, Iran (Islamic Republic of), Lebanon and Tunisia. An administration that has not replied under No. 9.52 is considered as not having agreed to the coordination request. In this case, the notifying administration of the satellite system operating in the Earth exploration-satellite service (active) may request the assistance of the Bureau under Sub-Section IID of Article 9. (WRC-15)
5.474B | Stations operating in the Earth exploration-satellite (active) service shall comply with Recommendation ITU-R RS.2066-0. (WRC-15)
5.474C | Stations operating in the Earth exploration-satellite (active) service shall comply with Recommendation ITU-R RS.2065-0. (WRC-15)
5.475 | The use of the band 9 300-9 500 MHz by the aeronautical radionavigation service is limited to airborne weather radars and ground-based radars. In addition, ground-based radar beacons in the aeronautical radionavigation service are permitted in the band 9 300-9 320 MHz on condition that harmful interference is not caused to the maritime radionavigation service. (WRC-07)
5.475A | The use of the band 9 300-9 500 MHz by the Earth exploration-satellite service (active) and the space research service (active) is limited to systems requiring necessary bandwidth greater than 300 MHz that cannot be fully accommodated within the 9 500-9 800 MHz band. (WRC‑07)
5.475B | In the band 9 300-9 500 MHz, stations operating in the radiolocation service shall not cause harmful interference to, nor claim protection from, radars operating in the radionavigation service in conformity with the Radio Regulations. Ground-based radars used for meteorological purposes have priority over other radiolocation uses. (WRC‑07)
5.476A | In the band 9 300-9 800 MHz, stations in the Earth exploration-satellite service (active) and space research service (active) shall not cause harmful interference to, nor claim protection from, stations of the radionavigation and radiolocation services. (WRC‑07)
5.484 | In Region 1, the use of the band 10.7-11.7 GHz by the fixed-satellite service (Earth-to-space) is limited to feeder links for the broadcasting-satellite service.
5.484A | The use of the bands 10.95-11.2 GHz (space-to-Earth), 11.45-11.7 GHz (space-to-Earth), 11.7-12.2 GHz (space-to-Earth) in Region 2, 12.2-12.75 GHz (space-to-Earth) in Region 3, 12.5-12.75 GHz (space-to-Earth) in Region 1, 13.75-14.5 GHz (Earth-to-space), 17.8-18.6 GHz (space-to-Earth), 19.7-20.2 GHz (space-to-Earth), 27.5-28.6 GHz (Earth-to-space), 29.5-30 GHz (Earth-to-space) by a non-geostationary-satellite system in the fixed-satellite service is subject to application of the provisions of No. 9.12 for coordination with other non-geostationary-satellite systems in the fixed-satellite service. Non-geostationary-satellite systems in the fixed-satellite service shall not claim protection from geostationary-satellite networks in the fixed-satellite service operating in accordance with the Radio Regulations, irrespective of the dates of receipt by the Bureau of the complete coordination or notification information, as appropriate, for the non-geostationary-satellite systems in the fixed-satellite service and of the complete coordination or notification information, as appropriate, for the geostationary-satellite networks, and No. 5.43A does not apply. Non-geostationary-satellite systems in the fixed-satellite service in the above bands shall be operated in such a way that any unacceptable interference that may occur during their operation shall be rapidly eliminated. (WRC‑2000)
5.484B | Resolution 155 (WRC-15) shall apply. (WRC-15)
5.492 | Assignments to stations of the broadcasting-satellite service which are in conformity with the appropriate regional Plan or included in the Regions 1 and 3 List in Appendix 30 may also be used for transmissions in the fixed-satellite service (space-to-Earth), provided that such transmissions do not cause more interference, or require more protection from interference, than the broadcasting-satellite service transmissions operating in conformity with the Plan or the List, as appropriate. (WRC‑2000)
5.496A | The frequency band 12.75-13.25 GHz (Earth-to-space) may be used by earth stations in motion, limited to earth stations on aircraft and vessels, communicating with geostationary space stations in the fixed-satellite service. Resolution 121 (WRC-23) shall apply. (WRC-23)
5.497 | The use of the band 13.25-13.4 GHz by the aeronautical radionavigation service is limited to Doppler navigation aids.
5.499A | The use of the frequency band 13.4-13.65 GHz by the fixed-satellite service (space-to-Earth) is limited to geostationary-satellite systems and is subject to agreement obtained under No. 9.21 with respect to satellite systems operating in the space research service (space-to-space) to relay data from space stations in the geostationary-satellite orbit to associated space stations in non-geostationary satellite orbits for which advance publication information has been received by the Bureau by 27 November 2015. (WRC-15)
5.499B | Administrations shall not preclude the deployment and operation of transmitting earth stations in the standard frequency and time signal-satellite service (Earth-to-space) allocated on a secondary basis in the frequency band 13.4-13.65 GHz due to the primary allocation to FSS (space-to-Earth). (WRC-15)
5.499C | The allocation of the frequency band 13.4-13.65 GHz to the space research service on a primary basis is limited to: – satellite systems operating in the space research service (space-to-space) to relay data from space stations in the geostationary-satellite orbit to associated space stations in non-geostationary satellite orbits for which advance publication information has been received by the Bureau by 27 November 2015, – active spaceborne sensors, – satellite systems operating in the space research service (space-to-Earth) to relay data from space stations in the geostationary-satellite orbit to associated earth stations. Other uses of the frequency band by the space research service are on a secondary basis. (WRC-15)
5.499D | In the frequency band 13.4-13.65 GHz, satellite systems in the space research service (space-to-Earth) and/or the space research service (space-to-space) shall not cause harmful interference to, nor claim protection from, stations in the fixed, mobile, radiolocation and Earth exploration-satellite (active) services. (WRC-15)
5.499E | In the frequency band 13.4-13.65 GHz, geostationary-satellite networks in the fixed-satellite service (space- to-Earth) shall not claim protection from space stations in the Earth exploration-satellite service (active) operating in accordance with these Regulations, and No. 5.43A does not apply. The provisions of No. 22.2 do not apply to the Earth exploration-satellite service (active) with respect to the fixed-satellite service (space-to-Earth) in this frequency band. (WRC-15)
5.5 | Additional allocation: in Algeria, Saudi Arabia, Bahrain, Brunei Darussalam, Cameroon, Egypt, the United Arab Emirates, Gabon, Indonesia, Iran (Islamic Republic of), Iraq, Israel, Jordan, Kuwait, Lebanon, Madagascar, Malaysia, Mali, Morocco, Mauritania, Niger, Nigeria, Oman, Qatar, the Syrian Arab Republic, Singapore, Sudan, South Sudan, Chad and Tunisia, the frequency band 13.4-14 GHz is also allocated to the fixed and mobile services on a primary basis. In Pakistan, the frequency band 13.4-13.75 GHz is also allocated to the fixed and mobile services on a primary basis. (WRC-15)
5.501 | Additional allocation: in Azerbaijan, Hungary, Japan, Kyrgyzstan, Romania and Turkmenistan, the band 13.4-14 GHz is also allocated to the radionavigation service on a primary basis. (WRC‑12)
5.501A | The allocation of the frequency band 13.65-13.75 GHz to the space research service on a primary basis is limited to active spaceborne sensors. Other uses of the frequency band by the space research service are on a secondary basis. (WRC-15)
5.504 | The use of the band 14-14.3 GHz by the radionavigation service shall be such as to provide sufficient protection to space stations of the fixed-satellite service.
5.504B | Aircraft earth stations operating in the aeronautical mobile-satellite service in the frequency band 14-14.5 GHz shall comply with the provisions of Annex 1, Part C of Recommendation ITU-R M.1643-0, with respect to any radio astronomy station performing observations in the 14.47-14.5 GHz frequency band located on the territory of Spain, France, India, Italy, the United Kingdom and South Africa. (WRC-15)
5.504C | In the frequency band 14-14.25 GHz, the power flux-density produced on the territory of the countries of Saudi Arabia, Bahrain, Botswana, Côte d’Ivoire, Egypt, Guinea, India, Iran (Islamic Republic of), Kuwait, Nigeria, Oman, the Syrian Arab Republic and Tunisia by any aircraft earth station in the aeronautical mobile-satellite service shall not exceed the limits given in Annex 1, Part B of Recommendation ITU-R M.1643-0, unless otherwise specifically agreed by the affected administration(s). The provisions of this footnote in no way derogate the obligations of the aeronautical mobile-satellite service to operate as a secondary service in accordance with No. 5.29. (WRC-15)
5.506 | The band 14-14.5 GHz may be used, within the fixed-satellite service (Earth-to-space), for feeder links for the broadcasting-satellite service, subject to coordination with other networks in the fixed-satellite service. Such use of feeder links is reserved for countries outside Europe.
5.506A | In the band 14-14.5 GHz, ship earth stations with an e.i.r.p. greater than 21 dBW shall operate under the same conditions as earth stations located on board vessels, as provided in Resolution 902 (WRC‑03). This footnote shall not apply to ship earth stations for which the complete Appendix 4 information has been received by the Bureau prior to 5 July 2003. (WRC-03)
5.506B | Earth stations located on board vessels communicating with space stations in the fixed-satellite service may operate in the frequency band 14-14.5 GHz without the need for prior agreement from Cyprus and Malta, within the minimum distance given in Resolution 902 (WRC-03) from these countries. (WRC-15)
5.508A | In the frequency band 14.25-14.3 GHz, the power flux-density produced on the territory of the countries of Saudi Arabia, Bahrain, Botswana, China, Côte d’Ivoire, Egypt, France, Guinea, India, Iran (Islamic Republic of), Italy, Kuwait, Nigeria, Oman, the Syrian Arab Republic, the United Kingdom and Tunisia by any aircraft earth station in the aeronautical mobile-satellite service shall not exceed the limits given in Annex 1, Part B of Recommendation ITU-R M.1643-0, unless otherwise specifically agreed by the affected administration(s). The provisions of this footnote in no way derogate the obligations of the aeronautical mobile-satellite service to operate as a secondary service in accordance with No. 5.29. (WRC-15)
5.509A | In the frequency band 14.3-14.5 GHz, the power flux-density produced on the territory of the countries of Saudi Arabia, Bahrain, Botswana, Cameroon, China, Côte d’Ivoire, Egypt, France, Gabon, Guinea, India, Iran (Islamic Republic of), Italy, Kuwait, Morocco, Nigeria, Oman, the Syrian Arab Republic, the United Kingdom, Sri Lanka, Tunisia and Viet Nam by any aircraft earth station in the aeronautical mobile-satellite service shall not exceed the limits given in Annex 1, Part B of Recommendation ITU-R M.1643-0, unless otherwise specifically agreed by the affected administration(s). The provisions of this footnote in no way derogate the obligations of the aeronautical mobile-satellite service to operate as a secondary service in accordance with No. 5.29. (WRC-15)
5.509B | The use of the frequency bands 14.5-14.75 GHz in countries listed in Resolution 163 (WRC-15) and 14.5-14.8 GHz in countries listed in Resolution 164 (WRC-15) by the fixed-satellite service (Earth-to-space) not for feeder links for the broadcasting-satellite service is limited to geostationary-satellites. (WRC-15)
5.509C | For the use of the frequency bands 14.5-14.75 GHz in countries listed in Resolution 163 (WRC-15) and 14.5-14.8 GHz in countries listed in Resolution 164 (WRC-15) by the fixed-satellite service (Earth-to-space) not for feeder links for the broadcasting-satellite service, the fixed-satellite service earth stations shall have a minimum antenna diameter of 6 m and a maximum power spectral density of −44.5 dBW/Hz at the input of the antenna. The earth stations shall be notified at known locations on land. (WRC-15)
5.509D | Before an administration brings into use an earth station in the fixed-satellite service (Earth-to-space) not for feeder links for the broadcasting-satellite service in the frequency bands 14.5-14.75 GHz (in countries listed in Resolution 163 (WRC-15)) and 14.5-14.8 GHz (in countries listed in Resolution 164 (WRC-15)), it shall ensure that the power flux-density produced by this earth station does not exceed −151.5 dB(W/(m2 · 4 kHz)) produced at all altitudes from 0 m to 19 000 m above sea level at 22 km seaward from all coasts, defined as the low-water mark, as officially recognized by each coastal State. (WRC-15)
5.509E | In the frequency bands 14.50-14.75 GHz in countries listed in Resolution 163 (WRC-15) and 14.50-14.8 GHz in countries listed in Resolution 164 (WRC-15), the location of earth stations in the fixed-satellite service (Earth-to-space) not for feeder links for the broadcasting-satellite service shall maintain a separation distance of at least 500 km from the border(s) of other countries unless shorter distances are explicitly agreed by those administrations. No. 9.17 does not apply. When applying this provision, administrations should consider the relevant parts of these Regulations and the latest relevant ITU-R Recommendations. (WRC-15)
5.509F | In the frequency bands 14.50-14.75 GHz in countries listed in Resolution 163 (WRC-15) and 14.50-14.8 GHz in countries listed in Resolution 164 (WRC-15), earth stations in the fixed-satellite service (Earth-to- space) not for feeder links for the broadcasting-satellite service shall not constrain the future deployment of the fixed and mobile services. (WRC-15)
5.509G | The frequency band 14.5-14.8 GHz is also allocated to the space research service on a primary basis. However, such use is limited to the satellite systems operating in the space research service (Earth-to-space) to relay data to space stations in the geostationary-satellite orbit from associated earth stations. Stations in the space research service shall not cause harmful interference to, or claim protection from, stations in the fixed and mobile services and in the fixed- satellite service limited to feeder links for the broadcasting-satellite service and associated space operations functions using the guardbands under Appendix 30A and feeder links for the broadcasting-satellite service in Region 2. Other uses of this frequency band by the space research service are on a secondary basis. (WRC-15)
5.51 | Except for use in accordance with Resolution 163 (WRC-15) and Resolution 164 (WRC-15), the use of the frequency band 14.5-14.8 GHz by the fixed-satellite service (Earth-to-space) is limited to feeder links for the broadcasting-satellite service. This use is reserved for countries outside Europe. Uses other than feeder links for the broadcasting-satellite service are not authorized in Regions 1 and 2 in the frequency band 14.75-14.8 GHz. (WRC-15)
5.510A | The allocation of the frequency band 14.8-15.35 GHz to the space research service on a primary basis is limited to satellite systems operating in the space-to-space, space-to-Earth and Earth-to-space directions at distances from the Earth of less than 2 × 106 km in accordance with Resolution 678 (WRC-23). Other uses of the frequency band by the space research service are on a secondary basis. The use of the frequency band 14.8-15.35 GHz by the space research service (space-to-Earth) (Earth-to-space) is on a secondary basis with respect to the terrestrial services in Algeria, Saudi Arabia, Bahrain, Korea (Rep. of), Egypt, the United Arab Emirates, the United States, India, Iraq, Japan, Kuwait, Libya, Morocco, Mauritania, Oman, Qatar, the Syrian Arab Republic, Tunisia and Yemen. (WRC-23)
5.511A | Use of the frequency band 15.43-15.63 GHz by the fixed-satellite service (Earth-to-space) is limited to feeder links of non-geostationary systems in the mobile-satellite service, subject to coordination under No. 9.11A. (WRC-15)
5.511E | In the frequency band 15.4-15.7 GHz, stations operating in the radiolocation service shall not cause harmful interference to, or claim protection from, stations operating in the aeronautical radionavigation service. (WRC‑12)
5.511F | In order to protect the radio astronomy service in the frequency band 15.35-15.4 GHz, radiolocation stations operating in the frequency band 15.4‑15.7 GHz shall not exceed the power flux-density level of −156 dB (W/m2) in a 50 MHz bandwidth in the frequency band 15.35-15.4 GHz, at any radio astronomy observatory site for more than 2 per cent of the time. (WRC‑12)
5.511G | Stations in the aeronautical mobile (OR) service operating in the frequency band 15.41-15.7 GHz shall not cause harmful interference to the radio astronomy service operating in the frequency band 15.35-15.4 GHz. The aggregate power flux-density (pfd) received from stations in the aeronautical mobile (OR) service operating in the frequency band 15.41-15.7 GHz at any radio astronomy station operating in the frequency band 15.35-15.4 GHz shall be in compliance with the protection criteria provided in Recommendations ITU-R RA.769-2 and ITU-R RA.1513-2, unless specifically agreed by the affected administration(s). (WRC-23)
5.516 | The use of the band 17.3-18.1 GHz by geostationary-satellite systems in the fixed-satellite service (Earth-to-space) is limited to feeder links for the broadcasting-satellite service. The use of the band 17.3-17.8 GHz in Region 2 by systems in the fixed-satellite service (Earth-to-space) is limited to geostationary satellites. For the use of the band 17.3-17.8 GHz in Region 2 by feeder links for the broadcasting‑satellite service in the band 12.2-12.7 GHz, see Article 11. The use of the bands 17.3-18.1 GHz (Earth-to-space) in Regions 1 and 3 and 17.8-18.1 GHz (Earth-to-space) in Region 2 by non‑geostationary-satellite systems in the fixed-satellite service is subject to application of the provisions of No. 9.12 for coordination with other non-geostationary-satellite systems in the fixed-satellite service. Non‑geostationary-satellite systems in the fixed‑satellite service shall not claim protection from geostationary-satellite networks in the fixed-satellite service operating in accordance with the Radio Regulations, irrespective of the dates of receipt by the Bureau of the complete coordination or notification information, as appropriate, for the non-geostationary-satellite systems in the fixed-satellite service and of the complete coordination or notification information, as appropriate, for the geostationary-satellite networks, and No. 5.43A does not apply. Non-geostationary-satellite systems in the fixed-satellite service in the above bands shall be operated in such a way that any unacceptable interference that may occur during their operation shall be rapidly eliminated. (WRC‑2000)
5.516A | In the band 17.3-17.7 GHz, earth stations of the fixed-satellite service (space-to-Earth) in Region 1 shall not claim protection from the broadcasting-satellite service feeder-link earth stations operating under Appendix 30A, nor put any limitations or restrictions on the locations of the broadcasting-satellite service feeder-link earth stations anywhere within the service area of the feeder link. (WRC-03)
5.516B | The following bands are identified for use by high-density applications in the fixed-satellite service: 17.3-17.7 GHz (space-to-Earth) in Region 1, 18.3-19.3 GHz (space-to-Earth) in Region 2, 19.7-20.2 GHz (space-to-Earth) in all Regions, 39.5-40 GHz (space-to-Earth) in Region 1, 40-40.5 GHz (space-to-Earth) in all Regions, 40.5-42 GHz (space-to-Earth) in Region 2, 47.5-47.9 GHz (space-to-Earth) in Region 1, 48.2-48.54 GHz (space-to-Earth) in Region 1, 49.44-50.2 GHz (space-to-Earth) in Region 1, and 27.5-27.82 GHz (Earth-to-space) in Region 1, 28.35-28.45 GHz (Earth-to-space) in Region 2, 28.45-28.94 GHz (Earth-to-space) in all Regions, 28.94-29.1 GHz (Earth-to-space) in Region 2 and 3, 29.25-29.46 GHz (Earth-to-space) in Region 2, 29.46-30 GHz (Earth-to-space) in all Regions, 48.2-50.2 GHz (Earth-to-space) in Region 2. This identification does not preclude the use of these bands by other fixed-satellite service applications or by other services to which these bands are allocated on a co-primary basis and does not establish priority in these Radio Regulations among users of the bands. Administrations should take this into account when considering regulatory provisions in relation to these bands. See Resolution 143 (WRC 03). (WRC-03)
5.517A | The operation of earth stations in motion communicating with geostationary fixed-satellite service space stations within the frequency bands 17.7-19.7 GHz (space-to-Earth) and 27.5-29.5 GHz (Earth-to-space) shall be subject to the application of Resolution 169 (WRC-19). (WRC-19)
5.517B | The operation of aeronautical and maritime earth stations in motion communicating with non-geostationary space stations in the fixed-satellite service in the frequency bands 17.7-18.6 GHz, 18.8-19.3 GHz and 19.7-20.2 GHz (space-to-Earth) and 27.5-29.1 GHz and 29.5-30 GHz (Earth-to-space) shall be subject to the application of Resolution 123 (WRC-23). (WRC-23)
5.519 | Additional allocation: the bands 18-18.3 GHz in Region 2 and 18.1-18.4 GHz in Regions 1 and 3 are also allocated to the meteorological-satellite service (space-to-Earth) on a primary basis. Their use is limited to geostationary satellites. (WRC-07)
5.52 | The use of the band 18.1-18.4 GHz by the fixed-satellite service (Earth-to-space) is limited to feeder links of geostationary-satellite systems in the broadcasting-satellite service. (WRC‑2000)
5.521 | Alternative allocation: in the United Arab Emirates and Greece, the frequency band 18.1-18.4 GHz is allocated to the fixed, fixed-satellite (space-to-Earth) and mobile services on a primary basis (see No. 5.33). The provisions of No. 5.519 also apply. (WRC-15)
5.521A | For use of the frequency bands 18.1-18.6 GHz, 18.8-20.2 GHz and 27.5-30 GHz, or parts thereof, by space stations in the inter-satellite service, Resolution 679 (WRC-23) shall apply. Such use is limited to space research, space operation and/or Earth exploration-satellite applications, and also transmissions of data originating from industrial and medical activities in space. When using these frequencies, administrations shall ensure that this inter-satellite service is used only for the aforementioned purposes and is not subject to coordination under No. 9.11A. For use of the frequency bands 18.1-18.6 GHz, 18.8-20.2 GHz, 27.5-29.1 GHz and 29.5-30 GHz by space stations, the allocation is limited to inter-satellite links between non-geostationary satellites or between non-geostationary satellites and geostationary satellites. For use of the frequency band 29.1-29.5 GHz by space stations, the allocation is limited to inter-satellite links between non-geostationary satellites and geostationary satellites. No. 4.10 does not apply. (WRC-23)
5.522A | The emissions of the fixed service and the fixed-satellite service in the band 18.6-18.8 GHz are limited to the values given in Nos. 21.5A and 21.16.2, respectively. (WRC‑2000)
5.522B | The use of the band 18.6-18.8 GHz by the fixed-satellite service is limited to geostationary systems and systems with an orbit of apogee greater than 20 000 km. (WRC‑2000)
5.522C | In the band 18.6-18.8 GHz, in Algeria, Saudi Arabia, Bahrain, Egypt, the United Arab Emirates, Jordan, Lebanon, Libya, Morocco, Oman, Qatar, the Syrian Arab Republic, Tunisia and Yemen, fixed-service systems in operation at the date of entry into force of the Final Acts of WRC‑2000 are not subject to the limits of No. 21.5A. (WRC‑2000)
5.523A | The use of the bands 18.8-19.3 GHz (space-to-Earth) and 28.6-29.1 GHz (Earth-to-space) by geostationary and non-geostationary fixed-satellite service networks is subject to the application of the provisions of No. 9.11A and No. 22.2 does not apply. Non-geostationary-satellite networks shall not cause unacceptable interference to geostationary fixed-satellite service networks for which complete Appendix 4 notification information is considered as having been received by the Bureau prior to 18 November 1995. (WRC-23)
5.523B | The use of the band 19.3-19.6 GHz (Earth-to-space) by the fixed-satellite service is limited to feeder links for non-geostationary-satellite systems in the mobile-satellite service. Such use is subject to the application of the provisions of No. 9.11A, and No. 22.2 does not apply.
5.523C | No. 22.2 shall continue to apply in the bands 19.3-19.6 GHz and 29.1-29.4 GHz, between feeder links of non-geostationary mobile-satellite service networks and those fixed-satellite service networks for which complete Appendix 4 coordination information, or notification information, is considered as having been received by the Bureau prior to 18 November 1995. (WRC-97)
5.523D | The use of the band 19.3-19.7 GHz (space-to-Earth) by geostationary fixed-satellite service systems and by feeder links for non-geostationary-satellite systems in the mobile-satellite service is subject to the application of the provisions of No. 9.11A, but not subject to the provisions of No. 22.2. The use of this band for other non-geostationary fixed-satellite service systems, or for the cases indicated in Nos. 5.523C and 5.523E, is not subject to the provisions of No. 9.11A and shall continue to be subject to Articles 9 (except No. 9.11A) and 11 procedures, and to the provisions of No. 22.2. (WRC‑97)
5.523DA | In order to protect feeder links of non-geostationary networks in the mobile-satellite service in the frequency band 19.3-19.7 GHz, the power flux-density values produced at the surface of the Earth for all angles of arrival by a space station in the inter-satellite service operating in this band in accordance with Resolution 679 (WRC-23) shall not exceed −140 dB(W/m2) in any 1 MHz within 150 km of any of the above feeder-link earth stations recorded in the Master International Frequency Register. (WRC-23)
5.523E | No. 22.2 shall continue to apply in the bands 19.6-19.7 GHz and 29.4-29.5 GHz, between feeder links of non-geostationary mobile-satellite service networks and those fixed-satellite service networks for which complete Appendix 4 coordination information, or notification information, is considered as having been received by the Bureau by 21 November 1997. (WRC-97)
5.527A | The operation of earth stations in motion communicating with the FSS is subject to Resolution 156 (WRC-15). (WRC-15)
5.529A | In the frequency bands 20.2-21.2 GHz and 30-31 GHz, non-geostationary-satellite systems for which complete coordination or notification information, according to the case, is received by the Bureau as of 1 January 2025 shall not cause unacceptable interference to and shall not claim protection from geostationary-satellite networks in the mobile-satellite service operating in accordance with these Regulations. No. 5.43A does not apply. (WRC-23)
5.530A | Unless otherwise agreed between the administrations concerned, any station in the fixed or mobile services of an administration shall not produce a power flux-density in excess of −120.4 dB (W/(m2 · MHz)) at 3 m above the ground of any point of the territory of any other administration in Regions 1 and 3 for more than 20% of the time. In conducting the calculations, administrations should use the most recent version of Recommendation ITU-R P.452 (see also the most recent version of Recommendation ITU-R BO.1898). (WRC-15)
5.530B | In the band 21.4-22 GHz, in order to facilitate the development of the broadcasting-satellite service, administrations in Regions 1 and 3 are encouraged not to deploy stations in the mobile service and are encouraged to limit the deployment of stations in the fixed service to point-to-point links. (WRC‑12)
5.530E | The allocation to the fixed service in the frequency band 21.4-22 GHz is identified for use in Region 2 by high-altitude platform stations (HAPS). This identification does not preclude the use of this frequency band by other fixed-service applications or by other services to which it is allocated on a co-primary basis, and does not establish priority in the Radio Regulations. Such use of the fixed-service allocation by HAPS is limited to the HAPS-to-ground direction, and shall be in accordance with the provisions of Resolution 165 (WRC-19). (WRC-19)
5.531A | The use of the aeronautical mobile (OR) service in the frequency band 22-22.2 GHz is limited to non-safety applications. (WRC-23)
5.531B | Aircraft stations in the aeronautical mobile (OR) service operating in the frequency band 22-22.2 GHz are subject to agreement obtained under No. 9.21 with respect to the fixed service and shall not cause harmful interference to, nor claim protection from, the fixed service. The following power flux-density values shall be used as a threshold for coordination under No. 9.21: −110 dB(W/(m2 · MHz)) for 0° ≤ θ ≤ 12.6° 2.86 θ − 146 dB(W/(m2 · MHz)) for 12.6° < θ ≤ 15° 0.87 θ − 116 dB(W/(m2 · MHz)) for 15° < θ ≤ 30° 0.067 θ − 92 dB(W/(m2 · MHz)) for 30° < θ ≤ 90° where θ is the angle of arrival of the incident wave above the horizontal plane, in degrees. This criterion should be applied at the border of the territory of another administration for any aircraft station located at an altitude of up to 15 km above the ground. In conducting the calculations, the most recent version of Recommendation ITU-R P.525 should be used. (WRC-23)
5.531C | Stations in the aeronautical mobile (OR) service operating in the frequency band 22-22.2 GHz shall not cause harmful interference to the radio astronomy service operating in the frequency band 22.21-22.5 GHz. The aggregate power flux-density (pfd) received from these stations at any radio astronomy station operating in the frequency band 22.21-22.5 GHz shall be in compliance with the protection criteria provided in Recommendations ITU-R RA.769-2 and ITU-R RA.1513-2, unless specifically agreed by the affected administration(s). (WRC-23)
5.531D | The use of the aeronautical mobile (OR) service in the frequency band 22-22.2 GHz outside national boundaries shall not cause harmful interference to, or claim protection from, services in other countries operating in accordance with the Table of Frequency Allocations. (WRC-23)
5.531F | In order to protect stations of the Earth exploration-satellite service (passive) operating in the frequency band 22.21-22.5 GHz, the unwanted equivalent isotropically radiated power (e.i.r.p.) of stations operating in the aeronautical mobile (OR) service shall not exceed −23 dBW in any 100 MHz band in the frequency band 22.21-22.5 GHz. (WRC-23)
5.532A | The location of earth stations in the space research service shall maintain a separation distance of at least 54 km from the respective border(s) of neighbouring countries to protect the existing and future deployment of fixed and mobile services unless a shorter distance is otherwise agreed between the corresponding administrations. Nos. 9.17 and 9.18 do not apply. (WRC‑12)
5.532B | Use of the band 24.65-25.25 GHz in Region 1 and the band 24.65-24.75 GHz in Region 3 by the fixed-satellite service (Earth-to-space) is limited to earth stations using a minimum antenna diameter of 4.5 m. (WRC‑12)
5.532AB | The frequency band 24.25-27.5 GHz is identified for use by administrations wishing to implement the terrestrial component of International Mobile Telecommunications (IMT). This identification does not preclude the use of this frequency band by any application of the services to which it is allocated and does not establish priority in the Radio Regulations. Resolution 242 (WRC-19) applies. (WRC-19)
5.534A | The allocation to the fixed service in the frequency band 25.25-27.5 GHz is identified in Region 2 for use by high-altitude platform stations (HAPS) in accordance with the provisions of Resolution 166 (WRC-19). Such use of the fixed-service allocation by HAPS shall be limited to the ground-to-HAPS direction in the frequency band 25.25- 27.0 GHz and to the HAPS-to-ground direction in the frequency band 27.0-27.5 GHz. Furthermore, the use of the frequency band 25.5-27.0 GHz by HAPS shall be limited to gateway links. This identification does not preclude the use of this frequency band by other fixed-service applications or by other services to which this band is allocated on a coprimary basis, and does not establish priority in the Radio Regulations. (WRC-19)
5.535A | The use of the band 29.1-29.5 GHz (Earth-to-space) by the fixed-satellite service is limited to geostationary-satellite systems and feeder links to non-geostationary-satellite systems in the mobile-satellite service. Such use is subject to the application of the provisions of No. 9.11A, but not subject to the provisions of No. 22.2, except as indicated in Nos. 5.523C and 5.523E where such use is not subject to the provisions of No. 9.11A and shall continue to be subject to Articles 9 (except No. 9.11A) and 11 procedures, and to the provisions of No. 22.2. (WRC-97)
5.536 | Use of the 25.25-27.5 GHz band by the inter-satellite service is limited to space research and Earth exploration-satellite applications, and also transmissions of data originating from industrial and medical activities in space.
5.536A | Administrations operating earth stations in the Earth exploration-satellite service or the space research service shall not claim protection from stations in the fixed and mobile services operated by other administrations. In addition, earth stations in the Earth exploration-satellite service or in the space research service should be operated taking into account the most recent version of Recommendation ITU-R SA.1862. Resolution 242 (WRC-19) applies. (WRC-19)
5.536B | In Algeria, Saudi Arabia, Austria, Bahrain, Belgium, Brazil, China, Korea (Rep. of), Denmark, Egypt, United Arab Emirates, Estonia, Finland, Hungary, India, Iran (Islamic Republic of), Iraq, Ireland, Israel, Italy, Jordan, Kenya, Kuwait, Lebanon, Libya, Lithuania, Moldova, Norway, Oman, Uganda, Pakistan, the Philippines, Poland, Portugal, Qatar, the Syrian Arab Republic, Dem. People’s Rep. of Korea, Slovakia, the Czech Rep., Romania, the United Kingdom, Singapore, Slovenia, Sudan, Sweden, Tanzania, Turkey, Viet Nam and Zimbabwe, earth stations operating in the Earth exploration-satellite service in the frequency band 25.5-27 GHz shall not claim protection from, or constrain the use and deployment of, stations of the fixed and mobile services. Resolution 242 (WRC-19) applies. (WRC-19)
5.536C | In Algeria, Saudi Arabia, Bahrain, Botswana, Brazil, Cameroon, Comoros, Cuba, Djibouti, Egypt, United Arab Emirates, Estonia, Finland, Iran (Islamic Republic of), Israel, Jordan, Kenya, Kuwait, Lithuania, Malaysia, Morocco, Nigeria, Oman, Qatar, Syrian Arab Republic, Somalia, Sudan, South Sudan, Tanzania, Tunisia, Uruguay, Zambia and Zimbabwe, earth stations operating in the space research service in the band 25.5-27 GHz shall not claim protection from, or constrain the use and deployment of, stations of the fixed and mobile services. (WRC‑12)
5.537A | In Bhutan, Cameroon, China, Korea (Rep. of), the Russian Federation, India, Indonesia, Iran (Islamic Republic of), Iraq, Japan, Kazakhstan, Malaysia, Maldives, Mongolia, Myanmar, Uzbekistan, Pakistan, the Philippines, Kyrgyzstan, the Dem. People’s Rep. of Korea, Sudan, Sri Lanka, Thailand and Viet Nam, the allocation to the fixed service in the frequency band 27.9-28.2 GHz may also be used by high altitude platform stations (HAPS) within the territory of these countries. Such use of 300 MHz of the fixed-service allocation by HAPS in the above countries is further limited to operation in the HAPS-to-ground direction and shall not cause harmful interference to, nor claim protection from, other types of fixed-service systems or other co-primary services. Furthermore, the development of these other services shall not be constrained by HAPS. See Resolution 145 (Rev.WRC-19). (WRC-19)
5.539 | The band 27.5-30 GHz may be used by the fixed-satellite service (Earth-to-space) for the provision of feeder links for the broadcasting-satellite service.
5.541 | In the band 28.5-30 GHz, the earth exploration-satellite service is limited to the transfer of data between stations and not to the primary collection of information by means of active or passive sensors.
5.543 | The band 29.95-30 GHz may be used for space-to-space links in the Earth exploration-satellite service for telemetry, tracking, and control purposes, on a secondary basis.
5.543A | In Bhutan, Cameroon, Korea (Rep. of), the Russian Federation, India, Indonesia, Iran (Islamic Republic of), Iraq, Japan, Kazakhstan, Malaysia, Maldives, Mongolia, Myanmar, Uzbekistan, Pakistan, the Philippines, Kyrgyzstan, the Dem. People’s Rep. of Korea, Sudan, Sri Lanka, Thailand and Viet Nam, the allocation to the fixed service in the frequency band 31-31.3 GHz may also be used by systems using high altitude platform stations (HAPS) in the ground-to-HAPS direction. The use of the frequency band 31-31.3 GHz by systems using HAPS is limited to the territory of the countries listed above and shall not cause harmful interference to, nor claim protection from, other types of fixed-service systems, systems in the mobile service and systems operated under No. 5.545. Furthermore, the development of these services shall not be constrained by HAPS. Systems using HAPS in the frequency band 31- 31.3 GHz shall not cause harmful interference to the radio astronomy service having a primary allocation in the frequency band 31.3-31.8 GHz, taking into account the protection criterion as given in the most recent version of Recommendation ITU-R RA.769. In order to ensure the protection of satellite passive services, the level of unwanted power density into a HAPS ground station antenna in the frequency band 31.3-31.8 GHz shall be limited to −106 dB (W/MHz) under clear-sky conditions, and may be increased up to −100 dB (W/MHz) under rainy conditions to mitigate fading due to rain, provided the effective impact on the passive satellite does not exceed the impact under clear-sky conditions. See Resolution 145 (Rev.WRC-12). (WRC-15)
5.543B | The allocation to the fixed service in the frequency band 31-31.3 GHz is identified for worldwide use by high-altitude platform stations (HAPS). This identification does not preclude the use of this frequency band by other fixed-service applications or by other services to which this frequency band is allocated on a co-primary basis, and does not establish priority in the Radio Regulations. Such use of the fixed-service allocation by HAPS shall be in accordance with the provisions of Resolution 167 (WRC-19). (WRC-19)
5.544 | In the band 31-31.3 GHz the power flux-density limits specified in Article 21, Table 21‑4 shall apply to the space research service.
5.545 | Different category of service: in Armenia, Georgia, Kyrgyzstan, Tajikistan and Turkmenistan, the allocation of the band 31-31.3 GHz to the space research service is on a primary basis (see No. 5.33). (WRC‑12)
5.547 | The bands 31.8-33.4 GHz, 37-40 GHz, 40.5-43.5 GHz, 51.4-52.6 GHz, 55.78-59 GHz and 64-66 GHz are available for high-density applications in the fixed service (see Resolution 75 (WRC-2000)). Administrations should take this into account when considering regulatory provisions in relation to these bands. Because of the potential deployment of high-density applications in the fixed-satellite service in the bands 39.5-40 GHz and 40.5-42 GHz (see No. 5.516B), administrations should further take into account potential constraints to high-density applications in the fixed service, as appropriate. (WRC‑07)
5.547A | Administrations should take practical measures to minimize the potential interference between stations in the fixed service and airborne stations in the radionavigation service in the 31.8-33.4 GHz band, taking into account the operational needs of the airborne radar systems. (WRC‑2000)
5.55 | Different category of service: in Armenia, Azerbaijan, Belarus, the Russian Federation, Georgia, Kyrgyzstan, Tajikistan and Turkmenistan, the allocation of the band 34.7-35.2 GHz to the space research service is on a primary basis (see No. 5.33). (WRC‑12)
5.550B | The frequency band 37-43.5 GHz, or portions thereof, is identified for use by administrations wishing to implement the terrestrial component of International Mobile Telecommunications (IMT). This identification does not preclude the use of this frequency band by any application of the services to which it is allocated and does not establish priority in the Radio Regulations. Because of the potential deployment of FSS earth stations within the frequency range 37.5-42.5 GHz and high-density applications in the fixed-satellite service in the frequency bands 39.5-40 GHz in Region 1, 40-40.5 GHz in all Regions and 40.5-42 GHz in Region 2 (see No. 5.516B), administrations should further take into account potential constraints to IMT in these frequency bands, as appropriate. Resolution 243 (WRC-19) applies. (WRC-19)
5.550C | The use of the frequency bands 37.5-39.5 GHz (space-to-Earth), 39.5-42.5 GHz (space-to-Earth), 47.2-50.2 GHz (Earth-to-space) and 50.4-51.4 GHz (Earth-to-space) by a non-geostationary-satellite system in the fixedsatellite service is subject to the application of the provisions of No. 9.12 for coordination with other non-geostationarysatellite systems in the fixed-satellite service but not with non-geostationary-satellite systems in other services. Resolution 770 (WRC-19) shall also apply, and No. 22.2 shall continue to apply. (WRC-19)
5.550CA | Non-geostationary-satellite systems in the fixed-satellite service operating with an apogee altitude above 407 km and below 2 000 km in the frequency band 37.5-38 GHz shall not exceed an unwanted emission e.i.r.p. density of −21 dB(W/100 MHz) per space station for angles greater than 65.0° from nadir relative to the space station in the fixedsatellite service in the frequency band 36-37 GHz in order to protect the Earth exploration-satellite service (passive) operating in the latter frequency band. (WRC-23)
5.550D | The allocation to the fixed service in the frequency band 38-39.5 GHz is identified for worldwide use by administrations wishing to implement high-altitude platform stations (HAPS). In the HAPS-to-ground direction, the HAPS ground station shall not claim protection from stations in the fixed, mobile and fixed-satellite services; and No. 5.43A does not apply. This identification does not preclude the use of this frequency band by other fixed-service applications or by other services to which this frequency band is allocated on a co-primary basis and does not establish priority in the Radio Regulations. Furthermore, the development of the fixed-satellite, fixed and mobile services shall not be unduly constrained by HAPS. Such use of the fixed-service allocation by HAPS shall be in accordance with the provisions of Resolution 168 (WRC-19). (WRC-19)
5.550E | The use of the frequency bands 39.5-40 GHz and 40-40.5 GHz by non-geostationary-satellite systems in the mobile-satellite service (space-to-Earth) and by non-geostationary-satellite systems in the fixed-satellite service (space-to-Earth) is subject to the application of the provisions of No. 9.12 for coordination with other non-geostationarysatellite systems in the fixed-satellite and mobile-satellite services but not with non-geostationary-satellite systems in other services. No. 22.2 shall continue to apply for non-geostationary-satellite-systems. (WRC-19)
5.551F | Different category of service: in Japan, the allocation of the band 41.5-42.5 GHz to the mobile service is on a primary basis (see No. 5.33). (WRC-97)
5.551H | The equivalent power flux-density (epfd) produced in the frequency band 42.5-43.5 GHz by all space stations in any non-geostationary-satellite system in the fixed-satellite service (space-to-Earth), or in the broadcasting- satellite service operating in the frequency band 42-42.5 GHz, shall not exceed the following values at the site of any radio astronomy station for more than 2% of the time: −230 dB(W/m2) in 1 GHz and −246 dB(W/m2) in any 500 kHz of the frequency band 42.5-43.5 GHz at the site of any radio astronomy station registered as a single-dish telescope; and −209 dB (W/m2) in any 500 kHz of the frequency band 42.5-43.5 GHz at the site of any radio astronomy station registered as a very long baseline interferometry station.
5.551I | The power flux-density in the band 42.5-43.5 GHz produced by any geostationary space station in the fixed-satellite service (space-to-Earth), or the broadcasting-satellite service operating in the 42-42.5 GHz band, shall not exceed the following values at the site of any radio astronomy station: –137 dB(W/m2) in 1 GHz and –153 dB(W/m2) in any 500 kHz of the 42.5-43.5 GHz band at the site of any radio astronomy station registered as a single-dish telescope; and –116 dB(W/m2) in any 500 kHz of the 42.5-43.5 GHz band at the site of any radio astronomy station registered as a very long baseline interferometry station. These values shall apply at the site of any radio astronomy station that either: –was in operation prior to 5 July 2003 and has been notified to the Bureau before 4 January 2004; or These epfd values shall be evaluated using the methodology given in Recommendation ITU-R S.1586-1 and the reference antenna pattern and the maximum gain of an antenna in the radio astronomy service given in Recommendation ITU-R RA.1631-0 and shall apply over the whole sky and for elevation angles higher than the minimum operating angle θmin of the radiotelescope (for which a default value of 5° should be adopted in the absence of notified information). These values shall apply at any radio astronomy station that either: – was in operation prior to 5 July 2003 and has been notified to the Bureau before 4 January 2004; or – was notified before the date of receipt of the complete Appendix 4 information for coordination or notification, as appropriate, for the space station to which the limits apply. Other radio astronomy stations notified after these dates may seek an agreement with administrations that have authorized the space stations. In Region 2, Resolution 743 (WRC-03) shall apply. The limits in this footnote may be exceeded at the site of a radio astronomy station of any country whose administration so agreed. (WRC-15)
5.552 | The allocation of the spectrum for the fixed-satellite service in the bands 42.5-43.5 GHz and 47.2-50.2 GHz for Earth-to-space transmission is greater than that in the band 37.5-39.5 GHz for space-to-Earth transmission in order to accommodate feeder links to broadcasting satellites. Administrations are urged to take all practicable steps to reserve the band 47.2-49.2 GHz for feeder links for the broadcasting-satellite service operating in the band 40.5-42.5 GHz.
5.552A | The allocation to the fixed service in the frequency bands 47.2-47.5 GHz and 47.9-48.2 GHz is identified for use by high-altitude platform stations (HAPS). This identification does not preclude the use of this frequency band by any application of the services to which it is allocated on a co-primary basis, and does not establish priority in the Radio Regulations. Such use of the fixed-service allocation in the frequency bands 47.2-47.5 GHz and 47.9-48.2 GHz by HAPS shall be in accordance with the provisions of Resolution 122 (Rev.WRC-19). (WRC-19)
5.553 | In the bands 43.5-47 GHz and 66-71 GHz, stations in the land mobile service may be operated subject to not causing harmful interference to the space radiocommunication services to which these bands are allocated (see No. 5.43). (WRC‑2000)
5.553A | In Algeria, Angola, Bahrain, Belarus, Benin, Botswana, Brazil, Burkina Faso, Cabo Verde, Korea (Rep. of), Côte d’Ivoire, Croatia, United Arab Emirates, Estonia, Eswatini, Gabon, Gambia, Ghana, Greece, Guinea, Guinea- Bissau, Hungary, Iran (Islamic Republic of), Iraq, Jordan, Kuwait, Lesotho, Latvia, Liberia, Lithuania, Madagascar, Malawi, Mali, Morocco, Mauritius, Mauritania, Mozambique, Namibia, Niger, Nigeria, Oman, Qatar, Senegal, Seychelles, Sierra Leone, Slovenia, Sudan, South Africa, Sweden, Tanzania, Togo, Tunisia, Zambia and Zimbabwe, the frequency band 45.5-47 GHz is identified for use by administrations wishing to implement the terrestrial component of International Mobile Telecommunications (IMT), taking into account No. 5.553. With respect to the aeronautical mobile service and radionavigation service, the use of this frequency band for the implementation of IMT is subject to agreement obtained under No. 9.21 with concerned administrations and shall not cause harmful interference to, or claim protection from these services. This identification does not preclude the use of this frequency band by any application of the services to which it is allocated and does not establish priority in the Radio Regulations. Resolution 244 (WRC-19) applies. (WRC-19)
5.553B | In Region 2 and Algeria, Angola, Saudi Arabia, Australia, Bahrain, Benin, Botswana, Burkina Faso, Burundi, Cameroon, Central African Rep., Comoros, Congo (Rep. of the), Korea (Rep. of), Côte d’Ivoire, Djibouti, Egypt, United Arab Emirates, Eswatini, Ethiopia, Gabon, Gambia, Ghana, Guinea, Guinea-Bissau, Equatorial Guinea, India, Iran (Islamic Republic of), Iraq, Japan, Jordan, Kenya, Kuwait, Lesotho, Liberia, Libya, Lithuania, Madagascar, Malaysia, Malawi, Mali, Morocco, Mauritius, Mauritania, Mozambique, Namibia, Niger, Nigeria, Oman, Uganda, Qatar, the Syrian Arab Republic, the Dem. Rep. of the Congo, Rwanda, Sao Tome and Principe, Senegal, Seychelles, Sierra Leone, Singapore, Slovenia, Somalia, Sudan, South Sudan, South Africa, Sweden, Tanzania, Chad, Togo, Tunisia, Zambia and Zimbabwe, the frequency band 47.2-48.2 GHz is identified for use by administrations wishing to implement International Mobile Telecommunications (IMT). This identification does not preclude the use of this frequency band by any application of the services to which it is allocated, and does not establish any priority in the Radio Regulations. Resolution 243 (WRC-19) applies. (WRC-19)
5.554 | In the bands 43.5-47 GHz, 66-71 GHz, 95-100 GHz, 123-130 GHz, 191.8-200 GHz and 252-265 GHz, satellite links connecting land stations at specified fixed points are also authorized when used in conjunction with the mobile-satellite service or the radionavigation-satellite service. (WRC‑2000)
5.554A | The use of the bands 47.5-47.9 GHz, 48.2-48.54 GHz and 49.44-50.2 GHz by the fixed-satellite service (space-to-Earth) is limited to geostationary satellites. (WRC-03)
5.555 | Additional allocation: the band 48.94-49.04 GHz is also allocated to the radio astronomy service on a primary basis. (WRC‑2000)
5.555B | The power flux-density in the band 48.94-49.04 GHz produced by any geostationary space station in the fixed-satellite service (space-to-Earth) operating in the bands 48.2-48.54 GHz and 49.44-50.2 GHz shall not exceed –151.8 dB(W/m2) in any 500 kHz band at the site of any radio astronomy station. (WRC-03)
5.555C | The use of the frequency band 51.4-52.4 GHz by the fixed-satellite service (Earth-to-space) is limited to geostationary-satellite networks. The earth stations shall be limited to gateway earth stations with a minimum antenna diameter of 2.4 metres. (WRC-19)
5.556 | In the bands 51.4-54.25 GHz, 58.2-59 GHz and 64-65 GHz, radio astronomy observations may be carried out under national arrangements. (WRC‑2000)
5.556A | Use of the bands 54.25-56.9 GHz, 57-58.2 GHz and 59-59.3 GHz by the inter-satellite service is limited to satellites in the geostationary-satellite orbit. The single-entry power flux-density at all altitudes from 0 km to 1 000 km above the Earth’s surface produced by a station in the inter-satellite service, for all conditions and for all methods of modulation, shall not exceed –147 dB(W/(m2 × 100 MHz)) for all angles of arrival. (WRC-97)
5.557A | In the band 55.78-56.26 GHz, in order to protect stations in the Earth exploration-satellite service (passive), the maximum power density delivered by a transmitter to the antenna of a fixed service station is limited to –26 dB(W/MHz). (WRC‑2000)
5.558 | In the bands 55.78-58.2 GHz, 59-64 GHz, 66-71 GHz, 122.25-123 GHz, 130-134 GHz, 167-174.8 GHz and 191.8-200 GHz, stations in the aeronautical mobile service may be operated subject to not causing harmful interference to the inter-satellite service (see No. 5.43). (WRC‑2000)
5.558A | Use of the band 56.9-57 GHz by inter-satellite systems is limited to links between satellites in geostationary-satellite orbit and to transmissions from non-geostationary satellites in high-Earth orbit to those in low-Earth orbit. For links between satellites in the geostationary-satellite orbit, the single entry power flux-density at all altitudes from 0 km to 1 000 km above the Earth’s surface, for all conditions and for all methods of modulation, shall not exceed –147 dB(W/(m2 × 100 MHz)) for all angles of arrival. (WRC-97)
5.559 | In the band 59-64 GHz, airborne radars in the radiolocation service may be operated subject to not causing harmful interference to the inter-satellite service (see No. 5.43). (WRC‑2000)
5.559AA | The frequency band 66-71 GHz is identified for use by administrations wishing to implement the terrestrial component of International Mobile Telecommunications (IMT). This identification does not preclude the use of this frequency band by any application of the services to which this frequency band is allocated and does not establish priority in the Radio Regulations. Resolution 241 (WRC-19) applies. (WRC-19)
5.559B | The use of the frequency band 77.5-78 GHz by the radiolocation service shall be limited to short-range radar for ground-based applications, including automotive radars. The technical characteristics of these radars are provided in the most recent version of Recommendation ITU-R M.2057. The provisions of No. 4.10 do not apply. (WRC-15)
5.561B | In Japan, use of the band 84-86 GHz, by the fixed-satellite service (Earth-to-space) is limited to feeder links in the broadcasting-satellite service using the geostationary-satellite orbit. (WRC‑2000)
5.562B | In the frequency bands 105-109.5 GHz, 111.8-114.25 GHz and 217-226 GHz, the use of this allocation is limited to space-based radio astronomy only. (WRC-19)
5.562C | Use of the band 116-122.25 GHz by the inter-satellite service is limited to satellites in the geostationary-satellite orbit. The single-entry power flux-density produced by a station in the inter-satellite service, for all conditions and for all methods of modulation, at all altitudes from 0 km to 1 000 km above the Earth’s surface and in the vicinity of all geostationary orbital positions occupied by passive sensors, shall not exceed –148 dB (W/ (m2 × MHz)) for all angles of arrival. (WRC‑2000)
5.562D | Additional allocation: In Korea (Rep. of), the frequency bands 128-130 GHz, 171-171.6 GHz, 172.2-172.8 GHz and 173.3-174 GHz are also allocated to the radio astronomy service on a primary basis. Radio astronomy stations in Korea (Rep. of) operating in the frequency bands referred to in this footnote shall not claim protection from, or constrain the use and development of, services in other countries operating in accordance with the Radio Regulations. (WRC-15)
5.562E | The allocation to the Earth exploration-satellite service (active) is limited to the band 133.5-134 GHz. (WRC‑2000)
5.562H | Use of the bands 174.8-182 GHz and 185-190 GHz by the inter-satellite service is limited to satellites in the geostationary-satellite orbit. The single-entry power flux-density produced by a station in the inter-satellite service, for all conditions and for all methods of modulation, at all altitudes from 0 to 1 000 km above the Earth’s surface and in the vicinity of all geostationary orbital positions occupied by passive sensors, shall not exceed -144 dB(W/(m2 × MHz)) for all angles of arrival. (WRC‑2000)
5.563AA | In the frequency band 235-238 GHz, stations in the Earth exploration-satellite service (passive) shall not claim protection from stations in the fixed and mobile services. (WRC-23)
5.564A | For the operation of fixed and land mobile service applications in frequency bands in the range 275- 450 GHz: The frequency bands 275-296 GHz, 306-313 GHz, 318-333 GHz and 356-450 GHz are identified for use by administrations for the implementation of land mobile and fixed service applications, where no specific conditions are necessary to protect Earth exploration-satellite service (passive) applications. The frequency bands 296-306 GHz, 313-318 GHz and 333-356 GHz may only be used by fixed and land mobile service applications when specific conditions to ensure the protection of Earth exploration-satellite service (passive) applications are determined in accordance with Resolution 731 (Rev.WRC-19). In those portions of the frequency range 275-450 GHz where radio astronomy applications are used, specific conditions (e.g. minimum separation distances and/or avoidance angles) may be necessary to ensure protection of radio astronomy sites from land mobile and/or fixed service applications, on a case-by-case basis in accordance with Resolution 731 (Rev.WRC-19). The use of the above-mentioned frequency bands by land mobile and fixed service applications does not preclude use by, and does not establish priority over, any other applications of radio services in the range of 275-450 GHz. (WRC-19)
5.565 | The following frequency bands in the range 275-1 000 GHz are identified for use by administrations for passive service applications: – radio astronomy service: 275-323 GHz, 327-371 GHz, 388-424 GHz, 426-442 GHz, 453-510 GHz, 623-711 GHz, 795-909 GHz and 926-945 GHz; – Earth exploration-satellite service (passive) and space research service (passive): 275-286 GHz, 296-306 GHz, 313-356 GHz, 361-365 GHz, 369-392 GHz, 397-399 GHz, 409-411 GHz, 416-434 GHz, 439-467 GHz, 477-502 GHz, 523-527 GHz, 538-581 GHz, 611-630 GHz, 634-654 GHz, 657-692 GHz, 713-718 GHz, 729-733 GHz, 750-754 GHz, 771-776 GHz, 823-846 GHz, 850-854 GHz, 857-862 GHz, 866-882 GHz, 905-928 GHz, 951-956 GHz, 968-973 GHz and 985-990 GHz. The use of the range 275-1 000 GHz by the passive services does not preclude use of this range by active services. Administrations wishing to make frequencies in the 275-1 000 GHz range available for active service applications are urged to take all practicable steps to protect these passive services from harmful interference until the date when the Table of Frequency Allocations is established in the above-mentioned 275-1 000 GHz frequency range. All frequencies in the range 1 000-3 000 GHz may be used by both active and passive services. (WRC 12)

## International footnotes
5.53 | Administrations authorizing the use of frequencies below 8.3 kHz shall ensure that no harmful interference is caused to services to which the bands above 8.3 kHz are allocated. (WRC‑12)
5.54 | Administrations conducting scientific research using frequencies below 8.3 kHz are urged to advise other administrations that may be concerned in order that such research may be afforded all practicable protection from harmful interference. (WRC‑12)
5.54A | Use of the 8.3-11.3 kHz frequency band by stations in the meteorological aids service is limited to passive use only. In the band 9-11.3 kHz, meteorological aids stations shall not claim protection from stations of the radionavigation service submitted for notification to the Bureau prior to 1 January 2013. For sharing between stations of the meteorological aids service and stations in the radionavigation service submitted for notification after this date, the most recent version of Recommendation ITU‑R RS.1881 should be applied. (WRC‑12)
5.54B | Additional allocation: in Algeria, Saudi Arabia, Bahrain, Egypt, the United Arab Emirates, the Russian Federation, Iran (Islamic Republic of), Iraq, Kuwait, Lebanon, Morocco, Qatar, the Syrian Arab Republic, Sudan and Tunisia, the frequency band 8.3-9 kHz is also allocated to the radionavigation, fixed and mobile services on a primary basis. (WRC‑15)
5.54C | Additional allocation: in China, the frequency band 8.3-9 kHz is also allocated to the maritime radionavigation and maritime mobile services on a primary basis. (WRC‑12)
5.55 | Additional allocation: in Armenia, the Russian Federation, Georgia, Kyrgyzstan, Tajikistan and Turkmenistan, the frequency band 14-17 kHz is also allocated to the radionavigation service on a primary basis. (WRC‑15)
5.56 | The stations of services to which the frequency bands 14-19.95 kHz and 20.05-70 kHz and in Region 1 also the frequency bands 72-84 kHz and 86-90 kHz are allocated may transmit standard frequency and time signals. Such stations shall be afforded protection from harmful interference. In Armenia, Azerbaijan, Belarus, the Russian Federation, Georgia, Kyrgyzstan, Tajikistan and Turkmenistan, the frequencies 25 kHz and 50 kHz will be used for this purpose under the same conditions. (WRC‑23)
5.57 | The use of the bands 14-19.95 kHz, 20.05-70 kHz and 70-90 kHz (72-84 kHz and 86‑90 kHz in Region 1) by the maritime mobile service is limited to coast radiotelegraph stations (A1A and F1B only). Exceptionally, the use of class J2B or J7B emissions is authorized subject to the necessary bandwidth not exceeding that normally used for class A1A or F1B emissions in the band concerned.
5.58 | Additional allocation: in Armenia, Azerbaijan, the Russian Federation, Georgia, Kyrgyzstan, Tajikistan and Turkmenistan, the frequency band 67-70 kHz is also allocated to the radionavigation service on a primary basis. (WRC‑23)
5.59 | Different category of service: in Bangladesh and Pakistan, the allocation of the bands 70-72 kHz and 84‑86 kHz to the fixed and maritime mobile services is on a primary basis (see No. 5.33). (WRC‑2000)
5.6 | In the bands 70-90 kHz (70-86 kHz in Region 1) and 110-130 kHz (112-130 kHz in Region 1), pulsed radionavigation systems may be used on condition that they do not cause harmful interference to other services to which these bands are allocated.
5.61 | In Region 2, the establishment and operation of stations in the maritime radionavigation service in the bands 70-90 kHz and 110-130 kHz shall be subject to agreement obtained under No. 9.21 with administrations whose services, operating in accordance with the Table, may be affected. However, stations of the fixed, maritime mobile and radiolocation services shall not cause harmful interference to stations in the maritime radionavigation service established under such agreements.
5.62 | Administrations which operate stations in the radionavigation service in the band 90-110 kHz are urged to coordinate technical and operating characteristics in such a way as to avoid harmful interference to the services provided by these stations.
5.64 | Only classes A1A or F1B, A2C, A3C, F1C or F3C emissions are authorized for stations of the fixed service in the bands allocated to this service between 90 kHz and 160 kHz (148.5 kHz in Region 1) and for stations of the maritime mobile service in the bands allocated to this service between 110 kHz and 160 kHz (148.5 kHz in Region 1). Exceptionally, class J2B or J7B emissions are also authorized in the bands between 110 kHz and 160 kHz (148.5 kHz in Region 1) for stations of the maritime mobile service.
5.65 | Different category of service: in Bangladesh, the allocation of the bands 112-117.6 kHz and 126-129 kHz to the fixed and maritime mobile services is on a primary basis (see No. 5.33). (WRC‑2000)
5.66 | Different category of service: in Germany, the allocation of the band 115-117.6 kHz to the fixed and maritime mobile services is on a primary basis (see No. 5.33) and to the radionavigation service on a secondary basis (see No. 5.32).
5.67 | Additional allocation: in Kyrgyzstan and Turkmenistan, the frequency band 130-148.5 kHz is also allocated to the radionavigation service on a secondary basis. Within and between these countries this service shall have an equal right to operate. (WRC‑19)
5.67A | Stations in the amateur service using frequencies in the band 135.7-137.8 kHz shall not exceed a maximum radiated power of 1 W (e.i.r.p.) and shall not cause harmful interference to stations of the radionavigation service operating in countries listed in No. 5.67. (WRC-07)
5.67B | The use of the frequency band 135.7-137.8 kHz in Algeria, Egypt, Iraq, Lebanon, Syrian Arab Republic, Sudan, South Sudan and Tunisia is limited to the fixed and maritime mobile services. The amateur service shall not be used in the above-mentioned countries in the frequency band 135.7-137.8 kHz, and this should be taken into account by the countries authorizing such use. (WRC‑19)
5.68 | Alternative allocation: in Congo (Rep. of the), the Dem. Rep. of the Congo and South Africa, the frequency band 160-200 kHz is allocated to the fixed service on a primary basis. (WRC‑15)
5.69 | Additional allocation: in Somalia, the band 200-255 kHz is also allocated to the aeronautical radionavigation service on a primary basis.
5.7 | Alternative allocation: in Angola, Botswana, Burundi, the Central African Rep., Congo (Rep. of the), Eswatini, Ethiopia, Kenya, Lesotho, Madagascar, Malawi, Mozambique, Namibia, Nigeria, Oman, the Dem. Rep. of the Congo, South Africa, Tanzania, Chad, Zambia and Zimbabwe, the frequency band 200-283.5 kHz is allocated to the aeronautical radionavigation service on a primary basis. (WRC‑19)
5.73 | The band 285-325 kHz (283.5-325 kHz in Region 1) in the maritime radionavigation service may be used to transmit supplementary navigational information using narrow-band techniques, on condition that no harmful interference is caused to radiobeacon stations operating in the radionavigation service. (WRC-97)
5.74 | Additional Allocation: in Region 1, the frequency band 285.3-285.7 kHz is also allocated to the maritime radionavigation service (other than radiobeacons) on a primary basis.
5.75 | Different category of service: in Armenia, Azerbaijan, Belarus, the Russian Federation, Georgia, Moldova, Kyrgyzstan, Tajikistan, Turkmenistan, Ukraine and the Black Sea areas of Romania, the allocation of the band 315‑325 kHz to the maritime radionavigation service is on a primary basis under the condition that in the Baltic Sea area, the assignment of frequencies in this band to new stations in the maritime or aeronautical radionavigation services shall be subject to prior consultation between the administrations concerned. (WRC‑07)
5.76 | The frequency 410 kHz is designated for radio direction-finding in the maritime radionavigation service. The other radionavigation services to which the band 405-415 kHz is allocated shall not cause harmful interference to radio direction-finding in the band 406.5-413.5 kHz.
5.77 | Different category of service: in Australia, China, the French overseas communities of Region 3, Korea (Rep. of), India, Iran (Islamic Republic of), Japan, Pakistan, Papua New Guinea, the Dem. People’s Rep. of Korea and Sri Lanka, the allocation of the frequency band 415-495 kHz to the aeronautical radionavigation service is on a primary basis. In Armenia, Azerbaijan, Belarus, the Russian Federation, Kazakhstan, Latvia, Uzbekistan and Kyrgyzstan, the allocation of the frequency band 435-495 kHz to the aeronautical radionavigation service is on a primary basis. Administrations in all the aforementioned countries shall take all practical steps necessary to ensure that aeronautical radionavigation stations in the frequency band 435-495 kHz do not cause interference to reception by coast stations of transmissions from ship stations on frequencies designated for ship stations on a worldwide basis. (WRC‑19)
5.78 | Different category of service: in Cuba, the United States of America and Mexico, the allocation of the band 415-435 kHz to the aeronautical radionavigation service is on a primary basis.
5.79 | In the maritime mobile service, the frequency bands 415-495 kHz and 505-526.5 kHz are limited to radiotelegraphy and may also be used for the NAVDAT system in accordance with the most recent version of Recommendation ITU‑R M.2010, subject to agreement between interested and affected administrations. NAVDAT transmitting stations are limited to coast stations. (WRC‑19)
5.79A | When establishing coast stations in the NAVTEX service on the frequencies 490 kHz, 518 kHz and 4 209.5 kHz, administrations are strongly recommended to coordinate the operating characteristics in accordance with the procedures of the International Maritime Organization (IMO) (see Resolution 339 (Rev.WRC‑07)). (WRC‑07)
5.8 | In Region 2, the use of the band 435-495 kHz by the aeronautical radionavigation service is limited to non-directional beacons not employing voice transmission.
5.80A | The maximum equivalent isotropically radiated power (e.i.r.p.) of stations in the amateur service using frequencies in the band 472-479 kHz shall not exceed 1 W. Administrations may increase this limit of e.i.r.p. to 5 W in portions of their territory which are at a distance of over 800 km from the borders of Algeria, Saudi Arabia, Azerbaijan, Bahrain, Belarus, China, Comoros, Djibouti, Egypt, United Arab Emirates, the Russian Federation, Iran (Islamic Republic of), Iraq, Jordan, Kazakhstan, Kuwait, Lebanon, Libya, Morocco, Mauritania, Oman, Uzbekistan, Qatar, Syrian Arab Republic, Kyrgyzstan, Somalia, Sudan, Tunisia, Ukraine and Yemen. In this frequency band, stations in the amateur service shall not cause harmful interference to, or claim protection from, stations of the aeronautical radionavigation service. (WRC‑12)
5.80B | The use of the frequency band 472-479 kHz in Algeria, Saudi Arabia, Azerbaijan, Bahrain, Belarus, China, Comoros, Djibouti, Egypt, United Arab Emirates, the Russian Federation, Iraq, Jordan, Kazakhstan, Kuwait, Lebanon, Libya, Mauritania, Oman, Uzbekistan, Qatar, Syrian Arab Republic, Kyrgyzstan, Somalia, Sudan, Tunisia and Yemen is limited to the maritime mobile and aeronautical radionavigation services. The amateur service shall not be used in the above-mentioned countries in this frequency band, and this should be taken into account by the countries authorizing such use. (WRC‑12)
0.82 | In the maritime mobile service, the frequency 490 kHz is to be used exclusively for the transmission by coast stations of navigational and meteorological warnings and urgent information to ships, by means of narrow-band direct-printing telegraphy. The conditions for use of the frequency 490 kHz are prescribed in Articles 31 and 52. In using the frequency band 415-495 kHz for the aeronautical radionavigation service, administrations are requested to ensure that no harmful interference is caused to the frequency 490 kHz. In using the frequency band 472-479 kHz for the amateur service, administrations shall ensure that no harmful interference is caused to the frequency 490 kHz. (WRC‑12)
5.82C | The frequency band 495-505 kHz is used for the international NAVDAT system as described in the most recent version of Recommendation ITU-R M.2010. NAVDAT transmitting stations are limited to coast stations. (WRC‑19)
5.82D | When establishing coast stations in the NAVDAT system on the frequencies 500 kHz and 4 226 kHz, the conditions for the use of the frequencies 500 kHz and 4 226 kHz are prescribed in Articles 31 and 52. Administrations are strongly recommended to coordinate the NAVDAT systems operating characteristics in accordance with the procedures of the International Maritime Organization (IMO) (see Resolution 364 (WRC‑23)). (WRC‑23)
5.84 | The conditions for the use of the frequency 518 kHz by the maritime mobile service are prescribed in Articles 31 and 52. (WRC‑07)
5.86 | In Region 2, in the band 525-535 kHz the carrier power of broadcasting stations shall not exceed 1 kW during the day and 250 W at night.
5.87 | Additional allocation: in Angola, Botswana, Eswatini, Lesotho, Malawi, Mozambique, Namibia and Niger, the frequency band 526.5-535 kHz is also allocated to the mobile service on a secondary basis. (WRC‑19)
5.87A | Additional allocation: in Uzbekistan, the band 526.5-1 606.5 kHz is also allocated to the radionavigation service on a primary basis. Such use is subject to agreement obtained under No. 9.21 with administrations concerned and limited to ground-based radiobeacons in operation on 27 October 1997 until the end of their lifetime. (WRC-97)
5.88 | Additional allocation: in China, the band 526.5-535 kHz is also allocated to the aeronautical radionavigation service on a secondary basis.
5.89 | In Region 2, the use of the band 1 605-1 705 kHz by stations of the broadcasting service is subject to the Plan established by the Regional Administrative Radio Conference (Rio de Janeiro, 1988).
5.9 | In the band 1 605-1 705 kHz, in cases where a broadcasting station of Region 2 is concerned, the service area of the maritime mobile stations in Region 1 shall be limited to that provided by ground-wave propagation.
5.91 | Additional allocation: in the Philippines and Sri Lanka, the band 1 606.5-1 705 kHz is also allocated to the broadcasting service on a secondary basis. (WRC-97)
5.92 | Some countries of Region 1 use radiodetermination systems in the bands 1 606.5‑1 625 kHz, 1 635‑1 800 kHz, 1 850-2 160 kHz, 2 194-2 300 kHz, 2 502-2 850 kHz and 3 500-3 800 kHz, subject to agreement obtained under No. 9.21. The radiated mean power of these stations shall not exceed 50 W.
5.93 | Additional allocation: in Armenia, Azerbaijan, Belarus, the Russian Federation, Georgia, Hungary, Kazakhstan, Latvia, Lithuania, Mongolia, Nigeria, Uzbekistan, Poland, Kyrgyzstan, Slovakia, Tajikistan, Chad, Turkmenistan and Ukraine, the frequency bands 1 625‑1 635 kHz, 1 800-1 810 kHz and 2 160-2 170 kHz are also allocated to the fixed and land mobile services on a primary basis, subject to agreement obtained under No. 9.21. (WRC‑15)
5.96 | In Germany, Armenia, Austria, Azerbaijan, Belarus, Croatia, Denmark, Estonia, the Russian Federation, Finland, Georgia, Hungary, Ireland, Iceland, Israel, Kazakhstan, Latvia, Liechtenstein, Lithuania, Malta, Moldova, Norway, Uzbekistan, Poland, Kyrgyzstan, Slovakia, the Czech Rep., the United Kingdom, Sweden, Switzerland, Tajikistan, Turkmenistan and Ukraine, administrations may allocate up to 200 kHz to their amateur service in the frequency bands 1 715-1 800 kHz and 1 850‑2 000 kHz. However, when allocating the frequency bands within this range to their amateur service, administrations shall, after prior consultation with administrations of neighbouring countries, take such steps as may be necessary to prevent harmful interference from their amateur service to the fixed and mobile services of other countries. The mean power of any amateur station shall not exceed 10 W. (WRC‑15)
5.97 | In Region 3, the Loran system operates either on 1 850 kHz or 1 950 kHz, the bands occupied being 1 825‑1 875 kHz and 1 925-1 975 kHz respectively. Other services to which the band 1 800-2 000 kHz is allocated may use any frequency therein on condition that no harmful interference is caused to the Loran system operating on 1 850 kHz or 1 950 kHz.
5.98 | Alternative allocation: in Armenia, Azerbaijan, Belarus, Belgium, Cameroon, Congo (Rep. of the), Denmark, Eritrea, Spain, Ethiopia, the Russian Federation, Georgia, Greece, Italy, Kazakhstan, Lebanon, Lithuania, the Syrian Arab Republic, Türkiye, Kyrgyzstan, Somalia, Tajikistan, Tunisia and Turkmenistan, the frequency band 1 810-1 830 kHz is allocated to the fixed and mobile, except aeronautical mobile, services on a primary basis. (WRC‑23)
5.99 | Additional allocation: in Saudi Arabia, Austria, Egypt, Iraq, Libya, Uzbekistan, Romania, Slovakia, Slovenia, Chad, and Togo, the frequency band 1 810-1 830 kHz is also allocated to the fixed and mobile, except aeronautical mobile, services on a primary basis. (WRC‑23)
5.1 | In Region 1, the authorization to use the band 1 810-1 830 kHz by the amateur service in countries situated totally or partially north of 40° N shall be given only after consultation with the countries mentioned in Nos. 5.98 and 5.99 to define the necessary steps to be taken to prevent harmful interference between amateur stations and stations of other services operating in accordance with Nos. 5.98 and 5.99.
5.101 | (SUP - WRC-12)
5.102 | Alternative allocation: in Bolivia, Chile, Paraguay and Peru, the frequency band 1 850-2 000 kHz is allocated to the fixed, mobile except aeronautical mobile, radiolocation and radionavigation services on a primary basis. (WRC‑15)
5.103 | In Region 1, in making assignments to stations in the fixed and mobile services in the bands 1 850‑2 045 kHz, 2 194-2 498 kHz, 2 502-2 625 kHz and 2 650-2 850 kHz, administrations should bear in mind the special requirements of the maritime mobile service.
5.104 | In Region 1, the use of the band 2 025-2 045 kHz by the meteorological aids service is limited to oceanographic buoy stations.
5.105 | In Region 2, except in Greenland, coast stations and ship stations using radiotelephony in the band 2 065‑2 107 kHz shall be limited to class J3E emissions and to a peak envelope power not exceeding 1 kW. Preferably, the following carrier frequencies should be used: 2 065.0 kHz, 2 079.0 kHz, 2 082.5 kHz, 2 086.0 kHz, 2 093.0 kHz, 2 096.5 kHz, 2 100.0 kHz and 2 103.5 kHz. In Argentina and Uruguay, the carrier frequencies 2 068.5 kHz and 2 075.5 kHz are also used for this purpose, while the frequencies within the band 2 072-2 075.5 kHz are used as provided in No. 52.165.
5.106 | In Regions 2 and 3, provided no harmful interference is caused to the maritime mobile service, the frequencies between 2 065 kHz and 2 107 kHz may be used by stations of the fixed service communicating only within national borders and whose mean power does not exceed 50 W. In notifying the frequencies, the attention of the Bureau should be drawn to these provisions.
5.107 | Additional allocation: in Saudi Arabia, Eritrea, Eswatini, Ethiopia, Iraq, Libya and Somalia, the frequency band 2 160-2 170 kHz is also allocated to the fixed and mobile, except aeronautical mobile (R), services on a primary basis. The mean power of stations in these services shall not exceed 50 W. (WRC‑19)
5.108 | The carrier frequency 2 182 kHz is an international distress and calling frequency for radiotelephony. The conditions for the use of the band 2 173.5-2 190.5 kHz are prescribed in Articles 31 and 52. (WRC‑07)
5.109 | The frequencies 2 187.5 kHz, 4 207.5 kHz, 6 312 kHz, 8 414.5 kHz, 12 577 kHz and 16 804.5 kHz are international distress frequencies for digital selective calling. The conditions for the use of these frequencies are prescribed in Article 31.
5.11 | The frequencies 2 174.5 kHz, 4 177.5 kHz, 6 268 kHz, 8 376.5 kHz, 12 520 kHz and 16 695 kHz are used for the automatic connection system (ACS), as described in the most recent version of Recommendation ITU‑R M.541. (WRC‑23)
5.111 | The carrier frequencies 2 182 kHz, 3 023 kHz, 5 680 kHz, 8 364 kHz and the frequencies 121.5 MHz, 156.525 MHz, 156.8 MHz and 243 MHz may also be used, in accordance with the procedures in force for terrestrial radiocommunication services, for search and rescue operations concerning manned space vehicles. The conditions for the use of the frequencies are prescribed in Article 31.
5.112 | Alternative allocation: in Sri Lanka, the frequency band 2 194-2 300 kHz is allocated to the fixed and mobile, except aeronautical mobile, services on a primary basis. (WRC‑19)
5.113 | For the conditions for the use of the bands 2 300-2 495 kHz (2 498 kHz in Region 1), 3 200-3 400 kHz, 4 750-4 995 kHz and 5 005-5 060 kHz by the broadcasting service, see Nos. 5.16 to 5.20, 5.21 and 23.3 to 23.10.
5.114 | Alternative allocation: in Iraq, the frequency band 2 502-2 625 kHz is allocated to the fixed and mobile, except aeronautical mobile, services on a primary basis. (WRC‑19)
5.115 | The carrier (reference) frequencies 3 023 kHz and 5 680 kHz may also be used, in accordance with Article 31, by stations of the maritime mobile service engaged in coordinated search and rescue operations. (WRC‑07)
5.116 | Administrations are urged to authorize the use of the band 3 155-3 195 kHz to provide a common worldwide channel for low power wireless hearing aids. Additional channels for these devices may be assigned by administrations in the bands between 3 155 kHz and 3 400 kHz to suit local needs.
5.117 | Alternative allocation: in Liberia, Sri Lanka and Togo, the frequency band 3 155-3 200 kHz is allocated to the fixed and mobile, except aeronautical mobile, services on a primary basis. (WRC‑23)
5.118 | Additional allocation: in the United States, Mexico and Peru, the frequency band 3 230-3 400 kHz is also allocated to the radiolocation service on a secondary basis. (WRC-19)
5.119 | Additional allocation: in Peru, the frequency band 3 500‑3 750 kHz is also allocated to the fixed and mobile services on a primary basis. (WRC‑15)
5.122 | Alternative allocation: in Bolivia, Chile, Ecuador, Paraguay and Peru, the frequency band 3 750-4 000 kHz is allocated to the fixed and mobile, except aeronautical mobile, services on a primary basis. (WRC‑15)
5.123 | Additional allocation: in Botswana, Eswatini, Lesotho, Malawi, Mozambique, Namibia, South Africa, Zambia and Zimbabwe, the frequency band 3 900-3 950 kHz is also allocated to the broadcasting service on a primary basis, subject to agreement obtained under No. 9.21. (WRC‑19)
5.124 | (SUP - WRC‑2000)
5.125 | Additional allocation: in Greenland, the band 3 950-4 000 kHz is also allocated to the broadcasting service on a primary basis. The power of the broadcasting stations operating in this band shall not exceed that necessary for a national service and shall in no case exceed 5 kW.
5.126 | In Region 3, the stations of those services to which the band 3 995-4 005 kHz is allocated may transmit standard frequency and time signals.
5.127 | The use of the band 4 000-4 063 kHz by the maritime mobile service is limited to ship stations using radiotelephony (see No. 52.220 and Appendix 17).
5.128 | Frequencies in the frequency bands 4 063-4 123 kHz and 4 130-4 438 kHz may be used exceptionally by stations in the fixed service, communicating only within the boundary of the country in which they are located, with a mean power not exceeding 50 W, on condition that harmful interference is not caused to the maritime mobile service. In addition, in Afghanistan, Argentina, Armenia, Belarus, Botswana, Burkina Faso, the Central African Rep., China, the Russian Federation, Georgia, India, Kazakhstan, Mali, Niger, Pakistan, Kyrgyzstan, Tajikistan, Chad, Turkmenistan and Ukraine, in the frequency bands 4 063-4 123 kHz, 4 130-4 133 kHz and 4 408-4 438 kHz, stations in the fixed service, with a mean power not exceeding 1 kW, can be operated on condition that they are situated at least 600 km from the coast and that harmful interference is not caused to the maritime mobile service. (WRC‑19)
5.13 | The conditions for the use of the carrier frequencies 4 125 kHz and 6 215 kHz are prescribed in Articles 31 and 52. (WRC‑07)
5.131 | The frequency 4 209.5 kHz is used exclusively for the transmission by coast stations of meteorological and navigational warnings and urgent information to ships by means of narrow-band direct-printing techniques. (WRC‑97)
5.132 | The frequencies 4 210 kHz, 6 314 kHz, 8 416.5 kHz, 12 579 kHz, 16 806.5 kHz, 19 680.5 kHz, 22 376 kHz and 26 100.5 kHz are the international frequencies for the transmission of maritime safety information (MSI) (see Appendices 15 and 17). (WRC‑23)
5.132A | Stations in the radiolocation service shall not cause harmful interference to, or claim protection from, stations operating in the fixed or mobile services. Applications of the radiolocation service are limited to oceanographic radars operating in accordance with Resolution 612 (Rev.WRC‑12). (WRC‑12)
5.132B | Alternative allocation: in Armenia, Belarus, Moldova and Kyrgyzstan, the frequency band 4 438‑4 488 kHz is allocated to the fixed and mobile, except aeronautical mobile (R), services on a primary basis. (WRC‑19)
5.133 | Different category of service: in Armenia, Azerbaijan, Belarus, the Russian Federation, Georgia, Kazakhstan, Latvia, Lithuania, Niger, Uzbekistan, Kyrgyzstan, Tajikistan, Turkmenistan and Ukraine, the allocation of the band 5 130-5 250 kHz to the mobile, except aeronautical mobile, service is on a primary basis (see No. 5.33). (WRC‑12)
5.133A | Alternative allocation: in Armenia, Belarus, Moldova and Kyrgyzstan, the frequency bands 5 250‑5 275 kHz and 26 200-26 350 kHz are allocated to the fixed and mobile, except aeronautical mobile, services on a primary basis. (WRC‑19)
5.133B | Stations in the amateur service using the frequency band 5 351.5-5 366.5 kHz shall not exceed a maximum radiated power of 15 W (e.i.r.p.). However, in Region 2 in Mexico, stations in the amateur service using the frequency band 5 351.5-5 366.5 kHz shall not exceed a maximum radiated power of 20 W (e.i.r.p.). In the following Region 2 countries: Antigua and Barbuda, Argentina, Bahamas, Barbados, Belize, Bolivia, Brazil, Chile, Colombia, Costa Rica, Cuba, Dominican Republic, Dominica, El Salvador, Ecuador, Grenada, Guatemala, Guyana, Haiti, Honduras, Jamaica, Nicaragua, Panama, Paraguay, Peru, Saint Lucia, Saint Kitts and Nevis, Saint Vincent and the Grenadines, Suriname, Trinidad and Tobago, Uruguay, Venezuela, as well as the overseas countries and territories within the Kingdom of the Netherlands in Region 2, stations in the amateur service using the frequency band 5 351.5‑5 366.5 kHz shall not exceed a maximum radiated power of 25 W (e.i.r.p.). (WRC‑19)
5.134 | The use of the frequency bands 5 900-5 950 kHz, 7 300-7 350 kHz, 9 400-9 500 kHz, 11 600-11 650 kHz, 12 050‑12 100 kHz, 13 570-13 600 kHz, 13 800-13 870 kHz, 15 600-15 800 kHz, 17 480-17 550 kHz and 18 900‑19 020 kHz by the broadcasting service is subject to the application of the procedure of Article 12. Administrations are encouraged to use these frequency bands to facilitate the introduction of digitally modulated emissions in accordance with the provisions of Resolution 517 (Rev.WRC‑19). (WRC-19)
5.135 | (SUP - WRC-97)
5.136 | Additional allocation: frequencies in the band 5 900-5 950 kHz may be used by stations in the following services, communicating only within the boundary of the country in which they are located: fixed service (in all three Regions), land mobile service (in Region 1), mobile except aeronautical mobile (R) service (in Regions 2 and 3), on condition that harmful interference is not caused to the broadcasting service. When using frequencies for these services, administrations are urged to use the minimum power required and to take account of the seasonal use of frequencies by the broadcasting service published in accordance with the Radio Regulations. (WRC-07)
5.137 | On condition that harmful interference is not caused to the maritime mobile service, the bands 6 200‑6 213.5 kHz and 6 220.5-6 525 kHz may be used exceptionally by stations in the fixed service, communicating only within the boundary of the country in which they are located, with a mean power not exceeding 50 W. At the time of notification of these frequencies, the attention of the Bureau will be drawn to the above conditions.
5.137A | The frequencies 6 337.5 kHz, 8 443 kHz, 12 663.5 kHz, 16 909.5 kHz and 22 450.5 kHz are the regional frequencies for the transmission of maritime safety information (MSI) by means of the NAVDAT system (see Appendices 15 and 17). (WRC‑23)
5.14 | Additional allocation: in Angola, Iraq, Somalia and Togo, the frequency band 7 000-7 050 kHz is also allocated to the fixed service on a primary basis. (WRC‑15)
5.141 | Alternative allocation: in Egypt, Eritrea, Ethiopia, Guinea, Libya, Madagascar and Niger, the band 7 000‑7 050 kHz is allocated to the fixed service on a primary basis. (WRC‑12)
5.141A | Additional allocation: in Uzbekistan and Kyrgyzstan, the bands 7 000-7 100 kHz and 7 100-7 200 kHz are also allocated to the fixed and land mobile services on a secondary basis. (WRC-03)
5.141B | Additional allocation: in Algeria, Saudi Arabia, Australia, Bahrain, Botswana, Brunei Darussalam, China, Comoros, Korea (Rep. of), Diego Garcia, Djibouti, Egypt, United Arab Emirates, Eritrea, Guinea, Indonesia, Iran (Islamic Republic of), Japan, Jordan, Kuwait, Libya, Mali, Morocco, Mauritania, Niger, New Zealand, Oman, Papua New Guinea, Qatar, the Syrian Arab Republic, the Dem. People’s Rep. of Korea, Singapore, Sudan, South Sudan, Tunisia, Viet Nam and Yemen, the frequency band 7 100-7 200 kHz is also allocated to the fixed and the mobile, except aeronautical mobile (R), services on a primary basis. (WRC‑19)
5.141C | (SUP - WRC-12)
5.142 | The use of the band 7 200-7 300 kHz in Region 2 by the amateur service shall not impose constraints on the broadcasting service intended for use within Region 1 and Region 3. (WRC-12)
5.143 | Additional allocation: frequencies in the band 7 300-7 350 kHz may be used by stations in the fixed service and in the land mobile service, communicating only within the boundary of the country in which they are located, on condition that harmful interference is not caused to the broadcasting service. When using frequencies for these services, administrations are urged to use the minimum power required and to take account of the seasonal use of frequencies by the broadcasting service published in accordance with the Radio Regulations. (WRC-07)
5.143A | In Region 3, frequencies in the band 7 350-7 450 kHz may be used by stations in the fixed service on a primary basis and land mobile service on a secondary basis, communicating only within the boundary of the country in which they are located, on condition that harmful interference is not caused to the broadcasting service. When using frequencies for these services, administrations are urged to use the minimum power required and to take account of the seasonal use of frequencies by the broadcasting service published in accordance with the Radio Regulations. (WRC-12)
5.143B | In Region 1, frequencies in the band 7 350-7 450 kHz may be used by stations in the fixed and land mobile services communicating only within the boundary of the country in which they are located on condition that harmful interference is not caused to the broadcasting service. The total radiated power of each station shall not exceed 24 dBW. (WRC-12)
5.143C | Additional allocation: in Algeria, Saudi Arabia, Bahrain, Comoros, Djibouti, Egypt, United Arab Emirates, Iran (Islamic Republic of), Jordan, Kuwait, Libya, Morocco, Mauritania, Niger, Oman, Qatar, the Syrian Arab Republic, Sudan, South Sudan, Tunisia and Yemen, the bands 7 350-7 400 kHz and 7 400-7 450 kHz are also allocated to the fixed service on a primary basis. (WRC-12)
5.143D | In Region 2, frequencies in the band 7 350-7 400 kHz may be used by stations in the fixed service and in the land mobile service, communicating only within the boundary of the country in which they are located, on condition that harmful interference is not caused to the broadcasting service. When using frequencies for these services, administrations are urged to use the minimum power required and to take account of the seasonal use of frequencies by the broadcasting service published in accordance with the Radio Regulations. (WRC-12)
5.144 | In Region 3, the stations of those services to which the band 7 995-8 005 kHz is allocated may transmit standard frequency and time signals.
5.145 | The conditions for the use of the carrier frequencies 8 291 kHz, 12 290 kHz and 16 420 kHz are prescribed in Articles 31 and 52. (WRC‑07)
5.145A | Stations in the radiolocation service shall not cause harmful interference to, or claim protection from, stations operating in the fixed service. Applications of the radiolocation service are limited to oceanographic radars operating in accordance with Resolution 612 (Rev.WRC‑12). (WRC‑12)
5.145B | Alternative allocation: in Armenia, Belarus, Moldova and Kyrgyzstan, the frequency bands 9 305‑9 355 kHz and 16 100-16 200 kHz are allocated to the fixed service on a primary basis. (WRC‑19)
5.146 | Additional allocation: frequencies in the bands 9 400-9 500 kHz, 11 600-11 650 kHz, 12 050-12 100 kHz, 15 600-15 800 kHz, 17 480-17 550 kHz and 18 900-19 020 kHz may be used by stations in the fixed service, communicating only within the boundary of the country in which they are located, on condition that harmful interference is not caused to the broadcasting service. When using frequencies in the fixed service, administrations are urged to use the minimum power required and to take account of the seasonal use of frequencies by the broadcasting service published in accordance with the Radio Regulations. (WRC-07)
5.147 | On condition that harmful interference is not caused to the broadcasting service, frequencies in the bands 9 775-9 900 kHz, 11 650-11 700 kHz and 11 975-12 050 kHz may be used by stations in the fixed service communicating only within the boundary of the country in which they are located, each station using a total radiated power not exceeding 24 dBW.
5.149 | In making assignments to stations of other services to which the bands: In making assignments to stations of other services to which the bands: 13 360-13 410 kHz, 25 550-25 670 kHz, 37.5-38.25 MHz, 73-74.6 MHz in Regions 1 and 3, 150.05-153 MHz in Region 1, 322-328.6 MHz, 406.1-410 MHz, 608-614 MHz in Regions 1 and 3, 1 330-1 400 MHz, 1 610.6-1 613.8 MHz, 1 660-1 670 MHz, 1 718.8-1 722.2 MHz, 2 655-2 690 MHz, 3 260-3 267 MHz, 3 332-3 339 MHz, 3 345.8-3 352.5 MHz, 4 825-4 835 MHz, 4 950-4 990 MHz, 4 990-5 000 MHz, 6 650-6 675.2 MHz, 10.6-10.68 GHz, 14.47-14.5 GHz, 22.01-22.21 GHz, 22.21-22.5 GHz, 22.81-22.86 GHz, 23.07-23.12 GHz, 31.2-31.3 GHz, 31.5-31.8 GHz in Regions 1 and 3, 36.43-36.5 GHz, 42.5-43.5 GHz, 48.94-49.04 GHz, 76-86 GHz, 92-94 GHz, 94.1-100 GHz, 102-109.5 GHz, 111.8-114.25 GHz, 128.33-128.59 GHz, 129.23-129.49 GHz, 130-134 GHz, 136-148.5 GHz, 151.5-158.5 GHz, 168.59-168.93 GHz, 171.11-171.45 GHz, 172.31-172.65 GHz, 173.52-173.85 GHz, 195.75-196.15 GHz, 209-226 GHz, 241-250 GHz, 252-275 GHz are allocated, administrations are urged to take all practicable steps to protect the radio astronomy service from harmful interference. Emissions from spaceborne or airborne stations can be particularly serious sources of interference to the radio astronomy service (see Nos. 4.5 and 4.6 and Article 29). (WRC 07)
5.151 | Additional allocation: frequencies in the bands 13 570-13 600 kHz and 13 800-13 870 kHz may be used by stations in the fixed service and in the mobile except aeronautical mobile (R) service, communicating only within the boundary of the country in which they are located, on the condition that harmful interference is not caused to the broadcasting service. When using frequencies in these services, administrations are urged to use the minimum power required and to take account of the seasonal use of frequencies by the broadcasting service published in accordance with the Radio Regulations. (WRC-07)
5.152 | Additional allocation: in Armenia, Azerbaijan, China, Côte d’Ivoire, the Russian Federation, Georgia, Iran (Islamic Republic of), Kazakhstan, Uzbekistan, Kyrgyzstan, Tajikistan, Turkmenistan and Ukraine, the band 14 250‑14 350 kHz is also allocated to the fixed service on a primary basis. Stations of the fixed service shall not use a radiated power exceeding 24 dBW. (WRC-03)
5.153 | In Region 3, the stations of those services to which the band 15 995-16 005 kHz is allocated may transmit standard frequency and time signals.
5.154 | Additional allocation: in Armenia, Azerbaijan, the Russian Federation, Georgia, Kazakhstan, Kyrgyzstan, Tajikistan, Turkmenistan and Ukraine, the band 18 068-18 168 kHz is also allocated to the fixed service on a primary basis for use within their boundaries, with a peak envelope power not exceeding 1 kW. (WRC-03)
5.155 | Additional allocation: in Armenia, Azerbaijan, Belarus, the Russian Federation, Georgia, Moldova, Uzbekistan, Kyrgyzstan, Slovakia, Tajikistan, Turkmenistan and Ukraine, the frequency band 21 850‑21 870 kHz is also allocated to the aeronautical mobile (R) service on a primary basis. (WRC‑23)
5.155A | In Armenia, Azerbaijan, Belarus, the Russian Federation, Georgia, Moldova, Uzbekistan, Kyrgyzstan, Slovakia, Tajikistan, Turkmenistan and Ukraine, the use of the frequency band 21 850-21 870 kHz by the fixed service is limited to provision of services related to aircraft flight safety. (WRC‑23)
5.155B | The band 21 870-21 924 kHz is used by the fixed service for provision of services related to aircraft flight safety.
5.156 | Additional allocation: in Nigeria, the band 22 720-23 200 kHz is also allocated to the meteorological aids service (radiosondes) on a primary basis.
5.156A | The use of the band 23 200-23 350 kHz by the fixed service is limited to provision of services related to aircraft flight safety.
5.159 | Alternative allocation: in Armenia, Belarus, Moldova and Kyrgyzstan, the frequency band 39‑39.5 MHz is allocated to the fixed and mobile services on a primary basis. (WRC‑19)
5.159A | The use of the frequency band 40-50 MHz by the Earth exploration-satellite service (active) shall be in accordance with the geographical area restrictions and the operational and technical conditions defined in Resolution 677 (WRC‑23). The provisions of this footnote in no way diminish the obligation of the Earth exploration-satellite service (active) to operate as a secondary service in accordance with Nos. 5.29 and 5.30. (WRC‑23)
5.16 | Additional allocation: in Botswana, Burundi, Dem. Rep. of the Congo and Rwanda, the band 41-44 MHz is also allocated to the aeronautical radionavigation service on a primary basis. (WRC‑12)
5.161 | Additional allocation: in Iran (Islamic Republic of) and Japan, the band 41-44 MHz is also allocated to the radiolocation service on a secondary basis.
5.161A | Additional allocation: in Korea (Rep. of), the United States and Mexico, the frequency bands 41.015‑41.665 MHz and 43.35-44 MHz are also allocated to the radiolocation service on a primary basis. Stations in the radiolocation service shall not cause harmful interference to, or claim protection from, stations operating in the fixed or mobile services. Applications of the radiolocation service are limited to oceanographic radars operating in accordance with Resolution 612 (Rev.WRC‑12). (WRC‑19)
5.161B | Alternative allocation: in Albania, Germany, Armenia, Austria, Belarus, Belgium, Bosnia and Herzegovina, Cyprus, Vatican, Croatia, Denmark, Spain, Estonia, Finland, France, Greece, Hungary, Ireland, Iceland, Italy, Latvia, Liechtenstein, Lithuania, Luxembourg, North Macedonia, Malta, Moldova, Monaco, Montenegro, Norway, Uzbekistan, Netherlands, Portugal, Türkiye, Kyrgyzstan, Slovakia, Czech Rep., Romania, United Kingdom, San Marino, Slovenia, Sweden, Switzerland and Ukraine, the frequency band 42-42.5 MHz is allocated to the fixed and mobile services on a primary basis. (WRC‑23)
5.162 | Additional allocation: in Australia, the band 44-47 MHz is also allocated to the broadcasting service on a primary basis. (WRC‑12)
5.162A | Additional allocation: in Germany, Australia, Austria, Belgium, Bosnia and Herzegovina, China, Vatican, Korea (Rep. of), Denmark, Spain, Estonia, the Russian Federation, Finland, France, Indonesia, Ireland, Iceland, Italy, Japan, Latvia, Liechtenstein, Lithuania, Luxembourg, North Macedonia, Monaco, Montenegro, Norway, the Netherlands, Poland, Portugal, the Dem. People’s Rep. of Korea, the Czech Rep., the United Kingdom, Serbia, Slovenia, Sweden and Switzerland, the frequency band 46-68 MHz is also allocated to the radiolocation service on a secondary basis. This use is limited to the operation of wind profiler radars in accordance with Resolution 217 (Rev.WRC‑23). (WRC‑23)
5.163 | Additional allocation: in Armenia, Belarus, the Russian Federation, Georgia, Kazakhstan, Latvia, Moldova, Uzbekistan, Kyrgyzstan, Tajikistan, Turkmenistan and Ukraine, the frequency bands 47-48.5 MHz and 56.5‑58 MHz are also allocated to the fixed and land mobile services on a secondary basis. (WRC‑19)
5.164 | Additional allocation: in Albania, Algeria, Germany, Austria, Belgium, Bosnia and Herzegovina, Botswana, Bulgaria, Côte d'Ivoire, Croatia, Denmark, Spain, Estonia, Eswatini, Finland, France, Gabon, Greece, Hungary, Ireland, Israel, Italy, Jordan, Lebanon, Libya, Liechtenstein, Lithuania, Luxembourg, Madagascar, Mali, Malta, Morocco, Mauritania, Monaco, Montenegro, Nigeria, Norway, the Netherlands, Poland, Syrian Arab Republic, Türkiye, Slovakia, Czech Rep., Romania, the United Kingdom, Serbia, Slovenia, Sweden, Switzerland, Chad, Togo and Tunisia, the frequency band 47-68 MHz, in South Africa the frequency band 47-50 MHz, and in Latvia the frequency bands 48.5‑56.5 MHz and 58-68 MHz, are also allocated to the land mobile service on a primary basis. However, stations of the land mobile service in the countries mentioned in connection with each frequency band referred to in this footnote shall not cause harmful interference to, or claim protection from, existing or planned broadcasting stations of countries other than those mentioned in connection with the frequency band. (WRC‑23)
5.165 | Additional allocation: in Angola, Cameroon, Congo (Rep. of the), Egypt, Madagascar, Mozambique, Niger, Somalia, Sudan, South Sudan, Tanzania and Chad, the frequency band 47-68 MHz is also allocated to the fixed and mobile, except aeronautical mobile, services on a primary basis. (WRC‑19)
5.166 | (SUP - WRC-15)
5.166A | Different category of service: in Austria, Cyprus, the Vatican, Croatia, Denmark, Spain, Finland, Hungary, Latvia, the Netherlands, the Czech Republic, the United Kingdom, Slovakia and Slovenia, the frequency band 50.0‑50.5 MHz is allocated to the amateur service on a primary basis. Stations in the amateur service in these countries shall not cause harmful interference to, or claim protection from, stations of the broadcasting, fixed and mobile services operating in accordance with the Radio Regulations in the frequency band 50.0-50.5 MHz in the countries not listed in this provision. For a station of these services, the protection criteria in No. 5.169B shall also apply. In Region 1, with the exception of those countries listed in No. 5.169, wind profiler radars operating in the radiolocation service under No. 5.162A are authorized to operate on the basis of equality with stations in the amateur service in the frequency band 50.0‑50.5 MHz. (WRC‑19)
5.166B | In Region 1, stations in the amateur service operating on a secondary basis shall not cause harmful interference to, or claim protection from, stations of the broadcasting service. The field strength generated by an amateur station in Region 1 in the frequency band 50-52 MHz shall not exceed a calculated value of +6 dB(μV/m) at a height of 10 m above ground for more than 10% of time along the border of a country with operational analogue broadcasting stations in Region 1 and of neighbouring countries with broadcasting stations in Region 3 listed in Nos. 5.167 and 5.168. (WRC‑19)
5.166C | In Region 1, stations in the amateur service in the frequency band 50-52 MHz, with the exception of those countries listed in No. 5.169, shall not cause harmful interference to, or claim protection from, wind profiler radars operating in the radiolocation service under No. 5.162A. (WRC‑19)
5.166D | Different category of service: in Lebanon, the frequency band 50-52 MHz is allocated to the amateur service on a primary basis. Stations in the amateur service in Lebanon shall not cause harmful interference to, or claim protection from, stations of the broadcasting, fixed and mobile services operating in accordance with the Radio Regulations in the frequency band 50-52 MHz in the countries not listed in this provision. (WRC‑19)
5.166E | In the Russian Federation, only the frequency band 50.080‑50.280 MHz is allocated to the amateur service on a secondary basis. The protection criteria for the other services in the countries not listed in this provision are specified in Nos. 5.166B and 5.169B. (WRC‑19)
5.167 | Alternative allocation: in Bangladesh, Brunei Darussalam, India, Iran (Islamic Republic of), Pakistan and Singapore, the frequency band 50-54 MHz is allocated to the fixed, mobile and broadcasting services on a primary basis. (WRC-15)
5.167A | Additional allocation: in Indonesia and Thailand, the frequency band 50-54 MHz is also allocated to the fixed, mobile and broadcasting services on a primary basis. (WRC-15)
5.168 | Additional allocation: in Australia, China and the Dem. People’s Rep. of Korea, the band 50-54 MHz is also allocated to the broadcasting service on a primary basis.
5.169 | Alternative allocation: in Botswana, Eswatini, Lesotho, Malawi, Namibia, Rwanda, South Africa, Zambia and Zimbabwe, the frequency band 50-54 MHz is allocated to the amateur service on a primary basis. In Senegal, the frequency band 50-51 MHz is allocated to the amateur service on a primary basis. (WRC‑19)
5.169A | Alternative allocation: in the following countries in Region 1: Angola, Saudi Arabia, Bahrain, Burkina Faso, Burundi, the United Arab Emirates, Gambia, Jordan, Kenya, Kuwait, Mauritius, Mozambique, Oman, Uganda, Qatar, South Sudan and Tanzania, the frequency band 50-54 MHz is allocated to the amateur service on a primary basis. In Guinea-Bissau, the frequency band 50.0-50.5 MHz is allocated to the amateur service on a primary basis. In Djibouti, the frequency band 50-52 MHz is allocated to the amateur service on a primary basis. With the exception of those countries listed in No. 5.169, stations in the amateur service operating in Region 1 under this footnote, in all or part of the frequency band 50-54 MHz, shall not cause harmful interference to, or claim protection from, stations of other services operating in accordance with the Radio Regulations in Algeria, Egypt, Iran (Islamic Republic of), Iraq, Israel, Libya, Palestine*, the Syrian Arab Republic, the Dem. People’s Republic of Korea, Sudan and Tunisia. The field strength generated by an amateur station in the frequency band 50-54 MHz shall not exceed a value of +6 dB(μV/m) at a height of 10 m above ground for more than 10% of time along the borders of listed countries requiring protection. (WRC‑19)
5.169B | Except countries listed under No. 5.169, stations in the amateur service used in Region 1, in all or part of the 50-54 MHz frequency band, shall not cause harmful interference to, or claim protection from, stations of other services used in accordance with the Radio Regulations in Algeria, Armenia, Azerbaijan, Belarus, Egypt, Russian Federation, Iran (Islamic Republic of), Iraq, Kazakhstan, Kyrgyzstan, Libya, Uzbekistan, Palestine*, the Syrian Arab Republic, Sudan, Tunisia and Ukraine. The field strength generated by an amateur station in the frequency band 50-54 MHz shall not exceed a value of +6 dB(μV/m) at a height of 10 m above ground for more than 10% of time along the borders of the countries listed in this provision. (WRC‑19)
5.17 | Additional allocation: in New Zealand, the frequency band 51-54 MHz is also allocated to the fixed and mobile services on a primary basis. (WRC‑15)
5.171 | Additional allocation: in Botswana, Eswatini, Lesotho, Malawi, Mali, Namibia, Dem. Rep. of the Congo, Rwanda, South Africa, Zambia and Zimbabwe, the frequency band 54-68 MHz is also allocated to the fixed and mobile, except aeronautical mobile, services on a primary basis. (WRC‑19)
5.172 | Different category of service: in the French overseas departments and communities in Region 2 and Guyana, the allocation of the frequency band 54-68 MHz to the fixed and mobile services is on a primary basis (see No. 5.33). (WRC‑15)
5.173 | Different category of service: in the French overseas departments and communities in Region 2 and Guyana, the allocation of the frequency band 68-72 MHz to the fixed and mobile services is on a primary basis (see No. 5.33). (WRC‑15)
5.174 | (SUP - WRC-07)
5.175 | Alternative allocation: in Armenia, Belarus, the Russian Federation, Kazakhstan, Moldova, Uzbekistan, Kyrgyzstan, Tajikistan, Turkmenistan and Ukraine, the frequency bands 68-73 MHz and 76-87.5 MHz are allocated to the broadcasting service on a primary basis. In Latvia and Lithuania, the frequency bands 68-73 MHz and 76‑87.5 MHz are allocated to the broadcasting and mobile, except aeronautical mobile, services on a primary basis. In Mongolia, the frequency band 76-87.5 MHz is allocated to the broadcasting service on a primary basis; the stations of the broadcasting service shall not cause harmful interference to, or claim protection from, existing or planned fixed and mobile stations in the neighbouring countries. The services to which these frequency bands are allocated in other countries and the broadcasting service in the countries listed above are subject to agreements with the neighbouring countries concerned. (WRC‑23)
5.176 | Additional allocation: in Australia, China, Korea (Rep. of), the Philippines, the Dem. People’s Rep. of Korea and Samoa, the band 68-74 MHz is also allocated to the broadcasting service on a primary basis. (WRC‑07)
5.177 | Additional allocation: in Armenia, Belarus, the Russian Federation, Kazakhstan, Uzbekistan, Kyrgyzstan, Tajikistan, Turkmenistan and Ukraine, the frequency band 73-74 MHz is also allocated to the broadcasting service on a primary basis, subject to agreement obtained under No. 9.21. (WRC‑23)
5.178 | Additional allocation: in Colombia, Cuba, El Salvador, Guatemala, Guyana, Honduras and Nicaragua, the band 73-74.6 MHz is also allocated to the fixed and mobile services on a secondary basis. (WRC‑12)
5.179 | Additional allocation: in Armenia, Azerbaijan, Belarus, China, the Russian Federation, Georgia, Kazakhstan, Lithuania, Mongolia, Kyrgyzstan, Tajikistan, Turkmenistan and Ukraine, the bands 74.6-74.8 MHz and 75.2‑75.4 MHz are also allocated to the aeronautical radionavigation service, on a primary basis, for ground-based transmitters only. (WRC‑12)
5.18 | The frequency 75 MHz is assigned to marker beacons. Administrations shall refrain from assigning frequencies close to the limits of the guardband to stations of other services which, because of their power or geographical position, might cause harmful interference or otherwise place a constraint on marker beacons.
5.181 | Additional allocation: in Egypt, Israel and the Syrian Arab Republic, the band 74.8-75.2 MHz is also allocated to the mobile service on a secondary basis, subject to agreement obtained under No. 9.21. In order to ensure that harmful interference is not caused to stations of the aeronautical radionavigation service, stations of the mobile service shall not be introduced in the band until it is no longer required for the aeronautical radionavigation service by any administration which may be identified in the application of the procedure invoked under No. 9.21. (WRC‑03)
5.182 | Additional allocation: in Samoa, the band 75.4-87 MHz is also allocated to the broadcasting service on a primary basis. (WRC‑23)
5.183 | Additional allocation: in China, Korea (Rep. of), Japan, the Philippines and the Dem. People’s Rep. of Korea, the band 76-87 MHz is also allocated to the broadcasting service on a primary basis.
5.184 | (SUP - WRC-07)
5.185 | Different category of service: in the United States, the French overseas departments and communities in Region 2 and Guyana, the allocation of the frequency band 76‑88 MHz to the fixed and mobile services is on a primary basis (see No. 5.33). (WRC‑23)
5.186 | (SUP - WRC-97)
5.187 | Alternative allocation: in Albania, the band 81-87.5 MHz is allocated to the broadcasting service on a primary basis and used in accordance with the decisions contained in the Final Acts of the Special Regional Conference (Geneva, 1960).
5.188 | Additional allocation: in Australia, the band 85-87 MHz is also allocated to the broadcasting service on a primary basis. The introduction of the broadcasting service in Australia is subject to special agreements between the administrations concerned.
5.189 | Not used.
5.19 | Additional allocation: in Monaco, the band 87.5-88 MHz is also allocated to the land mobile service on a primary basis, subject to agreement obtained under No. 9.21. (WRC-97)
5.191 | Not used.
5.192 | Additional allocation: in China and Korea (Rep. of), the band 100-108 MHz is also allocated to the fixed and mobile services on a primary basis. (WRC-97)
5.193 | Not used.
5.194 | Additional allocation: in Kyrgyzstan, Somalia and Turkmenistan, the frequency band 104-108 MHz is also allocated to the mobile, except aeronautical mobile (R), service on a secondary basis. (WRC-19)
5.197 | Additional allocation: in the Syrian Arab Republic, the band 108-111.975 MHz is also allocated to the mobile service on a secondary basis, subject to agreement obtained under No. 9.21. In order to ensure that harmful interference is not caused to stations of the aeronautical radionavigation service, stations of the mobile service shall not be introduced in the band until it is no longer required for the aeronautical radionavigation service by any administration which may be identified in the application of the procedures invoked under No. 9.21. (WRC‑12)
5.197A | Additional allocation: the frequency band 108-117.975 MHz is also allocated on a primary basis to the aeronautical mobile (R) service, limited to systems operating in accordance with recognized international aeronautical standards. Such use shall be in accordance with Resolution 413 (Rev.WRC‑23). The use of the frequency band 108‑112 MHz by the aeronautical mobile (R) service shall be limited to systems composed of ground-based transmitters and associated receivers that provide navigational information in support of air navigation functions in accordance with recognized international aeronautical standards. (WRC‑23)
5.198 | (SUP - WRC-07)
5.198A | The use of the frequency band 117.975-137 MHz by the aeronautical mobile-satellite (R) service is subject to coordination under No. 9.11A. No. 9.16 does not apply. Such use shall be limited to non‑geostationary-satellite systems operated in accordance with international aeronautical standards. Resolution 406 (WRC‑23) applies. (WRC‑23)
5.198B | The use of the frequency band 117.975-137 MHz by the aeronautical mobile (R) service shall have priority over use by the aeronautical mobile-satellite (R) service. (WRC‑23)
5.199 | (SUP - WRC-07)
5.2 | In the frequency band 117.975-137 MHz, the frequency 121.5 MHz is the aeronautical emergency frequency and, where required, the frequency 123.1 MHz is the aeronautical frequency auxiliary to 121.5 MHz. Mobile stations of the maritime mobile service may communicate on these frequencies under the conditions laid down in Article 31 for distress and safety purposes with stations of the aeronautical mobile service and the aeronautical mobile-satellite service. (WRC‑23)
5.201 | Additional allocation: in Saudi Arabia, Armenia, Azerbaijan, Bahrain, Egypt, Estonia, the Russian Federation, Georgia, Hungary, Iran (Islamic Republic of), Iraq (Republic of), Japan, Kazakhstan, Mali, Mongolia, Mozambique, Uzbekistan, Papua New Guinea, Poland, Qatar, Kyrgyzstan, Romania, Senegal, Somalia, Tajikistan and Turkmenistan, the frequency band 132-136 MHz is also allocated to the aeronautical mobile (OR) service on a primary basis. In assigning frequencies to stations of the aeronautical mobile (OR) service, the administration shall take account of the frequencies assigned to stations in the aeronautical mobile (R) service. (WRC‑23)
5.202 | Additional allocation: in Saudi Arabia, Armenia, Azerbaijan, Bahrain, the United Arab Emirates, the Russian Federation, Georgia, Iran (Islamic Republic of), Jordan, Mali, Oman, Uzbekistan, Poland, the Syrian Arab Republic, Kyrgyzstan, Romania, Senegal, Tajikistan and Turkmenistan, the frequency band 136-137 MHz is also allocated to the aeronautical mobile (OR) service on a primary basis. In assigning frequencies to stations of the aeronautical mobile (OR) service, the administration shall take account of the frequencies assigned to stations in the aeronautical mobile (R) service. (WRC‑23)
5.203C | The use of the space operation service (space-to-Earth) with non-geostationary satellite short-duration mission systems in the frequency band 137-138 MHz is subject to Resolution 660 (WRC‑19). Resolution 32 (WRC‑19)* applies. These systems shall not cause harmful interference to, or claim protection from, the existing services to which the frequency band is allocated on a primary basis. (WRC‑19)
5.204 | Different category of service: in Afghanistan, Saudi Arabia, Bahrain, Bangladesh, Brunei Darussalam, China, Cuba, the United Arab Emirates, India, Indonesia, Iran (Islamic Republic of), Iraq, Kuwait, Montenegro, Oman, Pakistan, the Philippines, Qatar, Singapore, Thailand and Yemen, the frequency band 137-138 MHz is allocated to the fixed and mobile, except aeronautical mobile (R), services on a primary basis (see No. 5.33). (WRC-19)
5.205 | Different category of service: in Israel and Jordan, the allocation of the band 137‑138 MHz to the fixed and mobile, except aeronautical mobile, services is on a primary basis (see No. 5.33).
5.206 | Different category of service: in Armenia, Azerbaijan, Belarus, Bulgaria, Egypt, the Russian Federation, Finland, France, Georgia, Greece, Kazakhstan, Lebanon, Moldova, Mongolia, Uzbekistan, Poland, Kyrgyzstan, the Syrian Arab Republic, Slovakia, the Czech Rep., Romania, Tajikistan, Turkmenistan and Ukraine, the allocation of the band 137-138 MHz to the aeronautical mobile (OR) service is on a primary basis (see No. 5.33). (WRC‑2000)
5.207 | Additional allocation: in Australia, the band 137-144 MHz is also allocated to the broadcasting service on a primary basis until that service can be accommodated within regional broadcasting allocations.
5.208 | The use of the band 137-138 MHz by the mobile-satellite service is subject to coordination under No. 9.11A. (WRC-97)
5.208A | In making assignments to space stations in the mobile-satellite service in the frequency bands 137‑138 MHz, 387‑390 MHz and 400.15-401 MHz and in the maritime mobile-satellite service (space-to-Earth) in the frequency bands 157.1875-157.3375 MHz and 161.7875-161.9375 MHz, administrations shall take all practicable steps to protect the radio astronomy service in the frequency bands 150.05-153 MHz, 322-328.6 MHz, 406.1-410 MHz and 608-614 MHz from harmful interference from unwanted emissions as shown in the most recent version of Recommendation ITU‑R RA.769. (WRC‑19)
5.209 | The use of the bands 137-138 MHz, 148-150.05 MHz, 399.9-400.05 MHz, 400.15-401 MHz, 454‑456 MHz and 459-460 MHz by the mobile-satellite service is limited to non‑geostationary-satellite systems. (WRC‑97)
5.209A | The use of the frequency band 137.175-137.825 MHz by non-geostationary-satellite systems in the space operation service identified as short-duration mission in accordance with Appendix 4 is not subject to No. 9.11A. (WRC-19)
5.21 | Additional allocation: in Italy and the United Kingdom, the frequency bands 138-143.6 MHz and 143.65‑144 MHz are also allocated to the space research service (space-to-Earth) on a secondary basis. (WRC‑23)
5.211 | Additional allocation: in Germany, Saudi Arabia, Austria, Bahrain, Belgium, Denmark, the United Arab Emirates, Spain, Finland, Greece, Guinea, Ireland, Israel, Kenya, Kuwait, Lebanon, Liechtenstein, Luxembourg, North Macedonia, Mali, Malta, Montenegro, Norway, the Netherlands, Qatar, Türkiye, Slovakia, the United Kingdom, Serbia, Slovenia, Somalia, Sweden, Switzerland, Tanzania and Tunisia, the frequency band 138‑144 MHz is also allocated to the maritime mobile and land mobile services on a primary basis. (WRC‑23)
5.212 | Alternative allocation: in Angola, Botswana, Cameroon, the Central African Rep., Congo (Rep. of the), Eswatini, Gabon, Gambia, Ghana, Guinea, Iraq, Jordan, Lesotho, Liberia, Libya, Malawi, Mozambique, Namibia, Niger, Oman, Uganda, Syrian Arab Republic, the Dem. Rep. of the Congo, Rwanda, Sierra Leone, South Africa, Chad, Togo, Zambia and Zimbabwe, the frequency band 138-144 MHz is allocated to the fixed and mobile services on a primary basis. (WRC‑19)
5.213 | Additional allocation: in China, the band 138-144 MHz is also allocated to the radiolocation service on a primary basis.
5.214 | Additional allocation: in Eritrea, Ethiopia, Kenya, North Macedonia, Montenegro, Serbia, Somalia, Sudan, South Sudan and Tanzania, the frequency band 138-144 MHz is also allocated to the fixed service on a primary basis. (WRC‑19)
5.215 | Not used.
5.216 | Additional allocation: in China, the band 144-146 MHz is also allocated to the aeronautical mobile (OR) service on a secondary basis.
5.217 | Alternative allocation: in Afghanistan, Bangladesh, Cuba, Guyana and India, the band 146-148 MHz is allocated to the fixed and mobile services on a primary basis.
5.218 | Additional allocation: the band 148-149.9 MHz is also allocated to the space operation service (Earth-to-space) on a primary basis, subject to agreement obtained under No. 9.21. The bandwidth of any individual transmission shall not exceed  25 kHz.
5.218A | The frequency band 148-149.9 MHz in the space operation service (Earth-to-space) may be used by non-geostationary-satellite systems with short-duration missions. Non-geostationary-satellite systems in the space operation service used for a short-duration mission in accordance with Resolution 32 (WRC-19)* of the Radio Regulations are not subject to agreement under No. 9.21. At the stage of coordination, the provisions of Nos. 9.17 and 9.18 also apply. In the frequency band 148-149.9 MHz, non-geostationary-satellite systems with short-duration missions shall not cause unacceptable interference to, or claim protection from, existing primary services within this frequency band, or impose additional constraints on the space operation and mobile-satellite services. In addition, earth stations in non-geostationary-satellite systems in the space operation service with short-duration missions in the frequency band 148-149.9 MHz shall ensure that the power flux-density does not exceed −149 dB(W/(m2 × 4 kHz)) for more than 1% of time at the border of the territory of the following countries: Armenia, Azerbaijan, Belarus, China, Korea (Rep. of), Cuba, Russian Federation, India, Iran (Islamic Republic of), Japan, Kazakhstan, Malaysia, Uzbekistan, Kyrgyzstan, Thailand and Viet Nam. In case this power flux-density limit is exceeded, agreement under No. 9.21 is required to be obtained from countries mentioned in this footnote. (WRC-19)
5.219 | The use of the frequency band 148-149.9 MHz by the mobile-satellite service is subject to coordination under No. 9.11A. The mobile-satellite service shall not constrain the development and use of the fixed, mobile and space operation services in the frequency band 148-149.9 MHz. The use of the frequency band 148-149.9 MHz by non-geostationary-satellite systems in the space operation service identified as short-duration mission is not subject to No. 9.11A. (WRC‑19)
5.22 | The use of the frequency bands 149.9-150.05 MHz and 399.9-400.05 MHz by the mobile-satellite service is subject to coordination under No. 9.11A. (WRC-15)
5.221 | Stations of the mobile-satellite service in the frequency band 148-149.9 MHz shall not cause harmful interference to, or claim protection from, stations of the fixed or mobile services operating in accordance with the Table of Frequency Allocations in the following countries: Albania, Algeria, Germany, Saudi Arabia, Australia, Austria, Bahrain, Bangladesh, Barbados, Belarus, Belgium, Benin, Bosnia and Herzegovina, Botswana, Brunei Darussalam, Bulgaria, Cameroon, China, Cyprus, Congo (Rep. of the), Korea (Rep. of), Côte d'Ivoire, Croatia, Cuba, Denmark, Djibouti, Egypt, the United Arab Emirates, Eritrea, Spain, Estonia, Eswatini, Ethiopia, the Russian Federation, Finland, France, Gabon, Georgia, Ghana, Greece, Guinea, Guinea Bissau, Hungary, India, Iran (Islamic Republic of), Ireland, Iceland, Israel, Italy, Jamaica, Japan, Jordan, Kazakhstan, Kenya, Kuwait, Lesotho, Latvia, Lebanon, Libya, Liechtenstein, Lithuania, Luxembourg, North Macedonia, Malaysia, Mali, Malta, Mauritania, Moldova, Mongolia, Montenegro, Mozambique, Namibia, Norway, New Zealand, Oman, Uganda, Uzbekistan, Pakistan, Panama, Papua New Guinea, Paraguay, the Netherlands, the Philippines, Poland, Portugal, Qatar, the Syrian Arab Republic, Türkiye, Kyrgyzstan, Dem. People’s Rep. of Korea, Slovakia, Romania, the United Kingdom, Senegal, Serbia, Sierra Leone, Singapore, Slovenia, Somalia, Sudan, Sri Lanka, South Africa, Sweden, Switzerland, Tanzania, Chad, Togo, Tonga, Trinidad and Tobago, Tunisia, Ukraine, Viet Nam, Yemen, Zambia and Zimbabwe. (WRC‑23)
5.225 | Additional allocation: in Australia and India, the band 150.05-153 MHz is also allocated to the radio astronomy service on a primary basis.
5.225A | Additional allocation: in Algeria, Armenia, Azerbaijan, Belarus, China, the Russian Federation, France, Iran (Islamic Republic of), Kazakhstan, Uzbekistan, Kyrgyzstan, Tajikistan, Turkmenistan, Ukraine and Viet Nam, the frequency band 154-156 MHz is also allocated to the radiolocation service on a primary basis. The usage of the frequency band 154-156 MHz by the radiolocation service shall be limited to space-object detection systems operating from terrestrial locations. The operation of stations in the radiolocation service in the frequency band 154-156 MHz shall be subject to agreement obtained under No. 9.21. For the identification of potentially affected administrations in Region 1, the instantaneous field-strength value of 12 dB(μV/m) for 10% of the time produced at 10 m above ground level in the 25 kHz reference frequency band at the border of the territory of any other administration shall be used. For the identification of potentially affected administrations in Region 3, the interference-to-noise ratio (I/N) value of −6 dB (N = −161 dBW/4 kHz), or −10 dB for applications with greater protection requirements, such as public protection and disaster relief (PPDR (N = −161 dBW/4 kHz)), for 1% of the time produced at 60 m above ground level at the border of the territory of any other administration shall be used. In the frequency bands 156.7625-156.8375 MHz, 156.5125‑156.5375 MHz, 161.9625-161.9875 MHz, 162.0125-162.0375 MHz, out-of-band e.i.r.p. of space surveillance radars shall not exceed −16 dBW. Frequency assignments to the radiolocation service under this allocation in Ukraine shall not be used without the agreement of Moldova. (WRC‑12)
5.226 | The frequency 156.525 MHz is the international distress, safety and calling frequency for the maritime mobile VHF radiotelephone service using digital selective calling (DSC). The conditions for the use of this frequency and the band 156.4875-156.5625 MHz are contained in Articles 31 and 52, and in Appendix 18.
5.227 | Additional allocation: the bands 156.4875-156.5125 MHz and 156.5375-156.5625 MHz are also allocated to the fixed and land mobile services on a primary basis. The use of these bands by the fixed and land mobile services shall not cause harmful interference to nor claim protection from the maritime mobile VHF radiocommunication service. (WRC‑07)
5.227A | (SUP - WRC-12)
5.228 | The use of the frequency bands 156.7625-156.7875 MHz and 156.8125-156.8375 MHz by the mobile-satellite service (Earth-to-space) is limited to the reception of automatic identification system (AIS) emissions of long-range AIS broadcast messages (Message 27, see the most recent version of Recommendation ITU‑R M.1371). With the exception of AIS emissions, emissions in these frequency bands by systems operating in the maritime mobile service for communications shall not exceed 1 W. (WRC‑12)
5.228AB | The use of the frequency bands 157.1875-157.3375 MHz and 161.7875-161.9375 MHz by the maritime mobile-satellite service (Earth-to-space) is limited to non-geostationary-satellite systems operating in accordance with Appendix 18. (WRC‑19)
5.228AC | The use of the frequency bands 157.1875-157.3375 MHz and 161.7875-161.9375 MHz by the maritime mobile-satellite service (space-to-Earth) is limited to non-geostationary-satellite systems operating in accordance with Appendix 18. Such use is subject to agreement obtained under No. 9.21 with respect to the terrestrial services in Azerbaijan, Belarus, China, Korea (Rep. of), Cuba, the Russian Federation, the Syrian Arab Republic, the Dem. People’s Rep. of Korea, South Africa and Viet Nam. (WRC‑19)
5.228A | The frequency bands 161.9625-161.9875 MHz and 162.0125-162.0375 MHz may be used by aircraft stations for the purpose of search and rescue operations and other safety-related communications. (WRC‑12)
5.228AA | The use of the frequency bands 161.9375-161.9625 MHz and 161.9875-162.0125 MHz by the maritime mobile-satellite (Earth-to-space) service is limited to the systems which operate in accordance with Appendix 18. (WRC‑15)
5.228B | The use of the frequency bands 161.9625-161.9875 MHz and 162.0125-162.0375 MHz by the fixed and land mobile services shall not cause harmful interference to, or claim protection from, the maritime mobile service. (WRC‑12)
5.228C | The use of the frequency bands 161.9625-161.9875 MHz and 162.0125-162.0375 MHz by the maritime mobile service and the mobile-satellite (Earth-to-space) service is limited to the automatic identification system (AIS), including AIS search and rescue transmitters (AIS-SART) and satellite emergency position indicating radio beacons with AIS (EPIRB-AIS). The use of these frequency bands by the aeronautical mobile (OR) service is limited to AIS emissions from search and rescue aircraft operations. The AIS, AIS-SART and EPIRB-AIS operations in these frequency bands shall not constrain the development and use of the fixed and mobile services operating in the adjacent frequency bands. (WRC‑23)
5.228D | The frequency bands 161.9625-161.9875 MHz (AIS 1) and 162.0125-162.0375 MHz (AIS 2) may continue to be used by the fixed and mobile services on a primary basis until 1 January 2025, at which time this allocation shall no longer be valid. Administrations are encouraged to make all practicable efforts to discontinue the use of these bands by the fixed and mobile services prior to the transition date. During this transition period, the maritime mobile service in these frequency bands has priority over the fixed, land mobile and aeronautical mobile services. (WRC‑12)
5.228E | The use of the automatic identification system in the frequency bands 161.9625-161.9875 MHz and 162.0125-162.0375 MHz by the aeronautical mobile (OR) service is limited to aircraft stations for the purpose of search and rescue operations and other safety-related communications. (WRC‑12)
5.228F | The use of the frequency bands 161.9625-161.9875 MHz and 162.0125-162.0375 MHz by the mobile-satellite service (Earth-to-space) is limited to the reception of automatic identification system emissions from stations operating in the maritime mobile service. (WRC‑12)
5.229 | (SUP - WRC-23)
5.23 | Additional allocation: in China, the band 163-167 MHz is also allocated to the space operation service (space-to-Earth) on a primary basis, subject to agreement obtained under No. 9.21.
5.231 | Additional allocation: in Afghanistan and China, the band 167-174 MHz is also allocated to the broadcasting service on a primary basis. The introduction of the broadcasting service into this band shall be subject to agreement with the neighbouring countries in Region 3 whose services are likely to be affected. (WRC‑12)
5.232 | (SUP - WRC-15)
5.233 | Additional allocation: in China, the band 174-184 MHz is also allocated to the space research (space-to-Earth) and the space operation (space-to-Earth) services on a primary basis, subject to agreement obtained under No. 9.21. These services shall not cause harmful interference to, or claim protection from, existing or planned broadcasting stations.
5.234 | (SUP - WRC-15)
5.235 | Additional allocation: in Germany, Austria, Belgium, Denmark, Spain, Finland, France, Israel, Italy, Liechtenstein, Malta, Monaco, Norway, the Netherlands, the United Kingdom, Sweden and Switzerland, the band 174‑223 MHz is also allocated to the land mobile service on a primary basis. However, the stations of the land mobile service shall not cause harmful interference to, or claim protection from, broadcasting stations, existing or planned, in countries other than those listed in this footnote.
5.237 | Additional allocation: in Congo (Rep. of the), Egypt, Eritrea, Ethiopia, Gambia, Guinea, Libya, Mali, Sierra Leone, Somalia and Chad, the band 174-223 MHz is also allocated to the fixed and mobile services on a secondary basis. (WRC‑12)
5.238 | Additional allocation: in Bangladesh, India, Pakistan and the Philippines, the band 200-216 MHz is also allocated to the aeronautical radionavigation service on a primary basis.
5.239 | Not used.
5.24 | Additional allocation: in China and India, the band 216-223 MHz is also allocated to the aeronautical radionavigation service on a primary basis and to the radiolocation service on a secondary basis.
5.241 | In Region 2, no new stations in the radiolocation service may be authorized in the band 216-225 MHz. Stations authorized prior to 1 January 1990 may continue to operate on a secondary basis.
5.242 | Additional allocation: in Canada and Mexico, the frequency band 216-220 MHz is also allocated to the land mobile service on a primary basis. (WRC-19)
5.243 | Additional allocation: in Somalia, the band 216-225 MHz is also allocated to the aeronautical radionavigation service on a primary basis, subject to not causing harmful interference to existing or planned broadcasting services in other countries.
5.244 | (SUP - WRC-97)
5.245 | Additional allocation: in Japan, the band 222-223 MHz is also allocated to the aeronautical radionavigation service on a primary basis and to the radiolocation service on a secondary basis.
5.246 | Alternative allocation: in Spain, France, Israel and Monaco, the band 223-230 MHz is allocated to the broadcasting and land mobile services on a primary basis (see No. 5.33) on the basis that, in the preparation of frequency plans, the broadcasting service shall have prior choice of frequencies; and allocated to the fixed and mobile, except land mobile, services on a secondary basis. However, the stations of the land mobile service shall not cause harmful interference to, or claim protection from, existing or planned broadcasting stations in Morocco and Algeria.
5.247 | Additional allocation: in Saudi Arabia, Bahrain, the United Arab Emirates, Jordan, Oman, Qatar and Syrian Arab Republic, the band 223-235 MHz is also allocated to the aeronautical radionavigation service on a primary basis.
5.25 | Additional allocation: in China, the band 225-235 MHz is also allocated to the radio astronomy service on a secondary basis.
5.251 | Additional allocation: in Nigeria, the band 230-235 MHz is also allocated to the aeronautical radionavigation service on a primary basis, subject to agreement obtained under No. 9.21.
5.252 | Alternative allocation: in Botswana, Eswatini, Lesotho, Malawi, Mozambique, Namibia, South Africa, Zambia and Zimbabwe, the frequency bands 230-238 MHz and 246-254 MHz are allocated to the broadcasting service on a primary basis, subject to agreement obtained under No. 9.21. (WRC‑19)
5.253 | Not used.
5.254 | The bands 235-322 MHz and 335.4-399.9 MHz may be used by the mobile-satellite service, subject to agreement obtained under No. 9.21, on condition that stations in this service do not cause harmful interference to those of other services operating or planned to be operated in accordance with the Table of Frequency Allocations except for the additional allocation made in footnote No. 5.256A. (WRC-03)
5.255 | The bands 312-315 MHz (Earth-to-space) and 387-390 MHz (space-to-Earth) in the mobile-satellite service may also be used by non-geostationary-satellite systems. Such use is subject to coordination under No. 9.11A.
5.256 | The frequency 243 MHz is the frequency in this band for use by survival craft stations and equipment used for survival purposes. (WRC‑07)
5.256A | Additional allocation: in China, the Russian Federation and Kazakhstan, the frequency band 258-261 MHz is also allocated to the space research service (Earth-to-space) and space operation service (Earth-to-space) on a primary basis. Stations in the space research service (Earth-to-space) and space operation service (Earth-to-space) shall not cause harmful interference to, or claim protection from, or constrain the use and development of, the mobile service systems and mobile-satellite service systems operating in the frequency band. Stations in space research service (Earth-to-space) and space operation service (Earth-to-space) shall not constrain the future development of fixed service systems of other countries. (WRC-15)
5.257 | The band 267-272 MHz may be used by administrations for space telemetry in their countries on a primary basis, subject to agreement obtained under No. 9.21.
5.258 | The use of the band 328.6-335.4 MHz by the aeronautical radionavigation service is limited to Instrument Landing Systems (glide path).
5.259 | Additional allocation: in Egypt and the Syrian Arab Republic, the band 328.6-335.4 MHz is also allocated to the mobile service on a secondary basis, subject to agreement obtained under No. 9.21. In order to ensure that harmful interference is not caused to stations of the aeronautical radionavigation service, stations of the mobile service shall not be introduced in the band until it is no longer required for the aeronautical radionavigation service by any administration which may be identified in the application of the procedure invoked under No. 9.21. (WRC‑12)
5.260A | In the frequency band 399.9-400.05 MHz, the maximum e.i.r.p. of any emission of earth stations in the mobile-satellite service shall not exceed 5 dBW in any 4 kHz band and the maximum e.i.r.p. of each earth station in the mobile-satellite service shall not exceed 5 dBW in the whole 399.9-400.05 MHz frequency band. Until 22 November 2022, this limit shall not apply to satellite systems for which complete notification information has been received by the Radiocommunication Bureau by 22 November 2019 and that have been brought into use by that date. After 22 November 2022, these limits shall apply to all systems within the mobile-satellite service operating in this frequency band.
5.260B | In the frequency band 400.02-400.05 MHz, the provisions of No. 5.260A are not applicable for telecommand uplinks within the mobile-satellite service. (WRC‑19)
5.261 | Emissions shall be confined in a band of  25 kHz about the standard frequency 400.1 MHz.
5.262 | Additional allocation: in Saudi Arabia, Armenia, Azerbaijan, Bahrain, Belarus, Botswana, Colombia, Cuba, Egypt, the United Arab Emirates, Ecuador, the Russian Federation, Georgia, Hungary, Iran (Islamic Republic of), Iraq, Israel, Jordan, Kazakhstan, Kuwait, Liberia, Malaysia, Moldova, Oman, Uzbekistan, Pakistan, the Philippines, Qatar, the Syrian Arab Republic, Kyrgyzstan, Singapore, Somalia, Tajikistan, Chad, Turkmenistan and Ukraine, the band 400.05-401 MHz is also allocated to the fixed and mobile services on a primary basis. (WRC‑12)
5.263 | The band 400.15-401 MHz is also allocated to the space research service in the space-to-space direction for communications with manned space vehicles. In this application, the space research service will not be regarded as a safety service.
5.264 | The use of the band 400.15-401 MHz by the mobile-satellite service is subject to coordination under No. 9.11A. The power flux-density limit indicated in Annex 1 of Appendix 5 shall apply until such time as a competent world radiocommunication conference revises it.
5.264A | In the frequency band 401-403 MHz, the maximum e.i.r.p. of any emission of each earth station in the meteorological-satellite service and the Earth exploration-satellite service shall not exceed 22 dBW in any 4 kHz band for geostationary-satellite systems and non-geostationary-satellite systems with an orbit of apogee equal or greater than 35 786 km.
5.264B | Non-geostationary-satellite systems in the meteorological-satellite service and the Earth exploration-satellite service for which complete notification information has been received by the Radiocommunication Bureau no later than 28 April 2007 are exempt from provisions of No. 5.264A and may continue to operate in the frequency band 401.898-402.522 MHz on a primary basis without exceeding a maximum e.i.r.p. level of 12 dBW. (WRC‑23)
5.265 | In the frequency band 403-410 MHz, Resolution 205 (Rev.WRC‑19) applies. (WRC‑19)
5.266 | The use of the band 406-406.1 MHz by the mobile-satellite service is limited to low power satellite emergency position-indicating radiobeacons (see also Article 31). (WRC‑07)
5.267 | Any emission capable of causing harmful interference to the authorized uses of the band 406-406.1 MHz is prohibited.
5.268 | Use of the frequency band 410-420 MHz by the space research service is limited to space-to-space communication links with an orbiting, manned space vehicle. The power flux-density at the surface of the Earth produced by emissions from transmitting stations of the space research service (space-to-space) in the frequency band 410-420 MHz shall not exceed −153 dB(W/m2) for 0° £ d £ 5°, −153 + 0.077 (d − 5) dB(W/m2) for 5° £ d £ 70° and −148 dB(W/m2) for 70° £ d £ 90°, where d is the angle of arrival of the radio-frequency wave and the reference bandwidth is 4 kHz. In this frequency band, stations of the space research service (space-to-space) shall not claim protection from, nor constrain the use and development of, stations of the fixed and mobile services. No. 4.10 does not apply. (WRC‑15)
5.269 | Different category of service: in Australia, Brazil, the United States, India, Japan and the United Kingdom, the allocation of the frequency bands 420-430 MHz and 440-450 MHz to the radiolocation service is on a primary basis (see No. 5.33). (WRC‑23)
5.27 | Additional allocation: in Australia, the United States, Jamaica and the Philippines, the bands 420-430 MHz and 440-450 MHz are also allocated to the amateur service on a secondary basis.
5.271 | Additional allocation: in Belarus, China, India, Kyrgyzstan and Turkmenistan, the band 420-460 MHz is also allocated to the aeronautical radionavigation service (radio altimeters) on a secondary basis. (WRC‑07)
5.272 | (SUP - WRC-12)
5.273 | (SUP - WRC-12)
5.274 | Alternative allocation: in Denmark, Norway, Sweden and Chad, the bands 430‑432 MHz and 438‑440 MHz are allocated to the fixed and mobile, except aeronautical mobile, services on a primary basis. (WRC‑12)
5.275 | Additional allocation: in Croatia, Estonia, Finland, Libya, North Macedonia, Montenegro and Serbia, the frequency bands 430-432 MHz and 438-440 MHz are also allocated to the fixed and mobile, except aeronautical mobile, services on a primary basis. (WRC-19)
5.276 | Additional allocation: in Afghanistan, Algeria, Saudi Arabia, Bahrain, Bangladesh, Brunei Darussalam, Burkina Faso, Djibouti, Egypt, the United Arab Emirates, Ecuador, Eritrea, Ethiopia, Greece, Guinea, India, Indonesia, Iran (Islamic Republic of), Iraq, Israel, Italy, Jordan, Kenya, Kuwait, Libya, Malaysia, Niger, Nigeria, Oman, Pakistan, the Philippines, Qatar, the Syrian Arab Republic, Türkiye, the Dem. People’s Rep. of Korea, Singapore, Somalia, Sudan, Switzerland, Thailand, Togo and Yemen, the frequency band 430-440 MHz is also allocated to the fixed service on a primary basis and the frequency bands 430-435 MHz and 438-440 MHz are also allocated, except in Ecuador, to the mobile, except aeronautical mobile, service on a primary basis. (WRC‑23)
5.277 | Additional allocation: in Angola, Armenia, Azerbaijan, Belarus, Cameroon, Congo (Rep. of the), Djibouti, the Russian Federation, Georgia, Hungary, Israel, Kazakhstan, Mali, Uzbekistan, Poland, the Dem. Rep. of the Congo, Kyrgyzstan, Slovakia, Romania, Rwanda, Tajikistan, Chad, Turkmenistan and Ukraine, the frequency band 430-440 MHz is also allocated to the fixed service on a primary basis. (WRC‑19)
5.278 | Different category of service: in Argentina, Brazil, Colombia, Costa Rica, Cuba, Guyana, Honduras, Panama, Paraguay, Uruguay and Venezuela, the allocation of the frequency band 430-440 MHz to the amateur service is on a primary basis (see No. 5.33). (WRC-19)
5.279 | Additional allocation: in Mexico, the frequency bands 430-435 MHz and 438-440 MHz are also allocated on a primary basis to the mobile, except aeronautical mobile, service, and on a secondary basis to the fixed service, subject to agreement obtained under No. 9.21. (WRC‑19)
5.279A | The use of the frequency band 432-438 MHz by sensors in the Earth exploration-satellite service (active) shall be in accordance with Recommendation ITU‑R RS.1260‑2. Additionally, the Earth exploration-satellite service (active) in the frequency band 432-438 MHz shall not cause harmful interference to the aeronautical radionavigation service in China. The provisions of this footnote in no way diminish the obligation of the Earth exploration-satellite service (active) to operate as a secondary service in accordance with Nos. 5.29 and 5.30. (WRC‑19)
5.28 | In Germany, Austria, Bosnia and Herzegovina, Croatia, Liechtenstein, North Macedonia, Montenegro, Portugal, Serbia, Slovenia and Switzerland, the frequency band 433.05-434.79 MHz (centre frequency 433.92 MHz) is designated for industrial, scientific and medical (ISM) applications. Radiocommunication services of these countries operating within this frequency band must accept harmful interference which may be caused by these applications. ISM equipment operating in this frequency band is subject to the provisions of No. 15.13. (WRC-19)
5.281 | Additional allocation: in the French overseas departments and communities in Region 2 and India, the band 433.75-434.25 MHz is also allocated to the space operation service (Earth-to-space) on a primary basis. In France and in Brazil, the band is allocated to the same service on a secondary basis.
5.282 | In the bands 435-438 MHz, 1 260-1 270 MHz, 2 400-2 450 MHz, 3 400-3 410 MHz (in Regions 2 and 3 only) and 5 650-5 670 MHz, the amateur-satellite service may operate subject to not causing harmful interference to other services operating in accordance with the Table (see No. 5.43). Administrations authorizing such use shall ensure that any harmful interference caused by emissions from a station in the amateur-satellite service is immediately eliminated in accordance with the provisions of No. 25.11. The use of the bands 1 260-1 270 MHz and 5 650-5 670 MHz by the amateur-satellite service is limited to the Earth-to-space direction.
5.283 | Additional allocation: in Austria, the band 438-440 MHz is also allocated to the fixed and mobile, except aeronautical mobile, services on a primary basis.
5.284 | Additional allocation: in Canada, the band 440-450 MHz is also allocated to the amateur service on a secondary basis.
5.285 | Different category of service: in Canada, the allocation of the band 440-450 MHz to the radiolocation service is on a primary basis (see No. 5.33).
5.286 | The band 449.75-450.25 MHz may be used for the space operation service (Earth-to-space) and the space research service (Earth-to-space), subject to agreement obtained under No. 9.21.
5.286A | The use of the bands 454-456 MHz and 459-460 MHz by the mobile-satellite service is subject to coordination under No. 9.11A. (WRC-97)
5.286AA | The frequency band 450-470 MHz is identified for use by administrations wishing to implement International Mobile Telecommunications (IMT) - see Resolution 224 (Rev.WRC‑19)*. This identification does not preclude the use of this frequency band by any application of the services to which it is allocated and does not establish priority in the Radio Regulations. (WRC‑19)
5.286B | The use of the band 454-455 MHz in the countries listed in No. 5.286D, 455-456 MHz and 459-460 MHz in Region 2, and 454-456 MHz and 459-460 MHz in the countries listed in No. 5.286E, by stations in the mobile-satellite service, shall not cause harmful interference to, or claim protection from, stations of the fixed or mobile services operating in accordance with the Table of Frequency Allocations. (WRC-97)
5.286C | The use of the band 454-455 MHz in the countries listed in No. 5.286D, 455-456 MHz and 459-460 MHz in Region 2, and 454-456 MHz and 459-460 MHz in the countries listed in No. 5.286E, by stations in the mobile-satellite service, shall not constrain the development and use of the fixed and mobile services operating in accordance with the Table of Frequency Allocations. (WRC-97)
5.286D | Additional allocation: in Canada, the United States and Panama, the band 454‑455 MHz is also allocated to the mobile-satellite service (Earth-to-space) on a primary basis. (WRC-07)
5.286E | Additional allocation: in Cabo Verde, Nepal and Nigeria, the bands 454-456 MHz and 459-460 MHz are also allocated to the mobile-satellite (Earth-to-space) service on a primary basis. (WRC-23)
5.287 | Use of the frequency bands 457.5125-457.5875 MHz and 467.5125-467.5875 MHz by the maritime mobile service is limited to on-board communication stations. The characteristics of the equipment and the channelling arrangement shall be in accordance with Recommendation ITU‑R M.1174‑4. The use of these frequency bands in territorial waters is subject to the national regulations of the administration concerned. (WRC‑19)
5.288 | In the territorial waters of the United States and the Philippines, the preferred frequencies for use by on‑board communication stations shall be 457.525 MHz, 457.550 MHz, 457.575 MHz and 457.600 MHz paired, respectively, with 467.750 MHz, 467.775 MHz, 467.800 MHz and 467.825 MHz. The characteristics of the equipment used shall conform to those specified in Recommendation ITU‑R M.1174‑4. (WRC‑19)
5.289 | Earth exploration-satellite service applications, other than the meteorological-satellite service, may also be used in the bands 460-470 MHz and 1 690-1 710 MHz for space-to-Earth transmissions subject to not causing harmful interference to stations operating in accordance with the Table.
5.29 | Different category of service: in Afghanistan, Azerbaijan, Belarus, China, the Russian Federation, Japan, Kyrgyzstan, Tajikistan and Turkmenistan, the allocation of the band 460-470 MHz to the meteorological-satellite service (space-to-Earth) is on a primary basis (see No. 5.33), subject to agreement obtained under No. 9.21. (WRC‑12)
5.291 | Additional allocation: in China, the band 470-485 MHz is also allocated to the space research (space-to-Earth) and the space operation (space-to-Earth) services on a primary basis subject to agreement obtained under No. 9.21 and subject to not causing harmful interference to existing and planned broadcasting stations.
5.291A | Additional allocation: in Germany, Austria, Denmark, Estonia, Liechtenstein, Serbia and Switzerland, the frequency band 470-494 MHz is also allocated to the radiolocation service on a secondary basis. This use is limited to the operation of wind profiler radars in accordance with Resolution 217 (Rev.WRC‑23). (WRC-23)
5.292 | Different category of service: in Argentina, Uruguay and Venezuela, the allocation of the frequency band 470-512 MHz to the mobile service is on a primary basis (see No. 5.33), subject to agreement obtained under No. 9.21. (WRC‑15)
5.293 | Different category of service: in Canada, Chile, Cuba, the United States, Guyana and Panama, the allocation of the frequency bands 470-512 MHz and 614‑806 MHz to the fixed service is on a primary basis (see No. 5.33), subject to agreement obtained under No. 9.21. In the Bahamas, Barbados, Canada, Chile, Cuba, the United States, Guyana, Jamaica, Mexico and Panama, the allocation of the frequency bands 470-512 MHz and 614-698 MHz to the mobile service is on a primary basis (see No. 5.33), subject to agreement obtained under No. 9.21. In Argentina and Ecuador, the allocation of the frequency band 470-512 MHz to the fixed and mobile services is on a primary basis (see No. 5.33), subject to agreement obtained under No. 9.21. (WRC‑23)
5.294 | Additional allocation: in Saudi Arabia, Cameroon, Côte d’Ivoire, Egypt, Ethiopia, Israel, Libya, Palestine*, the Syrian Arab Republic, Chad and Yemen, the frequency band 470-582 MHz is also allocated to the fixed service on a secondary basis. (WRC‑23)
5.295 | In the Bahamas, Barbados, Canada, the United States and Mexico, the frequency band 470-608 MHz, or portions thereof, is identified for International Mobile Telecommunications (IMT) – see Resolution 224 (Rev.WRC‑19)**. This identification does not preclude the use of these frequency bands by any application of the services to which they are allocated and does not establish priority in the Radio Regulations. Mobile service stations of the IMT system within the frequency band are subject to agreement obtained under No. 9.21 and shall not cause harmful interference to, or claim protection from, the broadcasting service of neighbouring countries. Nos. 5.43 and 5.43A apply. (WRC‑19)
5.295A | Additional allocation: in Albania, Germany, Andorra, Austria, Belgium, Bosnia and Herzegovina, Bulgaria, Cyprus, Vatican, Croatia, Denmark, Estonia, Finland, France, Georgia, Greece, Hungary, Ireland, Iceland, Latvia, Liechtenstein, Lithuania, Luxembourg, North Macedonia, Malta, Moldova, Monaco, Montenegro, Norway, Uzbekistan, Kingdom of the Netherlands, Poland, Portugal, Türkiye, Slovakia, the Czech Republic, Romania, the United Kingdom, San Marino, Serbia, Slovenia, Sweden, Switzerland and Ukraine, the frequency band 470-694 MHz is allocated to the mobile, except aeronautical mobile, service on a secondary basis, subject to agreement obtained under No. 9.21. For the protection of the broadcasting service, stations in the mobile service shall not create a field strength for more than 1% of the time at the highest of the clutter height or 10 m above ground level at the border of the territory of any other administration that exceeds the field strength value as calculated using § 4.1.3.2 of Annex 2 to the GE06 Agreement with regard to allowance for multiple interference, Table A.1.10 and the methodology given in the GE06 Agreement. These limits may be exceeded on the territory of any country whose administration has so agreed. This allocation shall in no way adversely affect the broadcast development or undermine new entries of the broadcasting service to the GE06 Plan. (WRC-23)
5.296 | Additional allocation: in Albania, Algeria, Germany, Angola, Saudi Arabia, Austria, Bahrain, Belgium, Benin, Bosnia and Herzegovina, Botswana, Bulgaria, Burkina Faso, Burundi, Cameroon, Vatican, Congo (Rep. of the), Côte d’Ivoire, Croatia, Denmark, Djibouti, Egypt, United Arab Emirates, Spain, Estonia, Eswatini, Finland, France, Gabon, Gambia, Georgia, Ghana, Hungary, Iraq, Ireland, Iceland, Israel, Italy, Jordan, Kenya, Kuwait, Lesotho, Latvia, Lebanon, Libya, Liechtenstein, Lithuania, Luxembourg, North Macedonia, Malawi, Mali, Malta, Morocco, Mauritius, Mauritania, Moldova, Monaco, Mozambique, Namibia, Niger, Nigeria, Norway, Oman, Uganda, Palestine*, the Netherlands, Poland, Portugal, Qatar, the Syrian Arab Republic, Türkiye, Slovakia, the Czech Republic, Romania, the United Kingdom, Rwanda, San Marino, Senegal, Serbia, Sudan, South Africa, Sweden, Switzerland, Tanzania, Chad, Togo, Tunisia, Ukraine, Zambia and Zimbabwe, the frequency band 470-694 MHz is also allocated on a secondary basis to the land mobile service, intended for applications ancillary to broadcasting and programme‑making. Stations of the land mobile service in the countries listed in this footnote shall not cause harmful interference to existing or planned stations operating in accordance with the Table in countries other than those listed in this footnote. (WRC‑23)
5.296A | In Micronesia, the Solomon Islands, Tuvalu and Vanuatu, the frequency band 470-698 MHz, or portions thereof, and in Bangladesh, Lao P.D.R., Maldives, New Zealand and Viet Nam, the frequency band 610-698 MHz, or portions thereof, are identified for use by these administrations wishing to implement International Mobile Telecommunications (IMT) – see Resolution 224 (Rev.WRC‑23). This identification does not preclude the use of these frequency bands by any application of the services to which they are allocated and does not establish priority in the Radio Regulations. The mobile allocation in this frequency band shall not be used for IMT systems unless subject to agreement obtained under No. 9.21 and shall not cause harmful interference to, or claim protection from, the broadcasting service of neighbouring countries. Nos. 5.43 and 5.43A apply. (WRC‑23)
5.297 | Additional allocation: in Canada, Costa Rica, Cuba, El Salvador, the United States, Guatemala, Guyana and Jamaica, the frequency band 512-608 MHz is also allocated to the fixed and mobile services on a primary basis, subject to agreement obtained under No. 9.21. In the Bahamas, Barbados and Mexico, the frequency band 512-608 MHz is also allocated to the mobile service on a primary basis, subject to agreement obtained under No. 9.21. In Mexico, the frequency band 512-608 MHz is also allocated on a secondary basis to the fixed service (see No. 5.32). (WRC‑19)
5.298 | Additional allocation: in India, the band 549.75-550.25 MHz is also allocated to the space operation service (space-to-Earth) on a secondary basis.
5.299 | Not used.
5.3 | Additional allocation: in Saudi Arabia, Cameroon, Egypt, the United Arab Emirates, Iraq, Israel, Jordan, Libya, Oman, Palestine*, Qatar, the Syrian Arab Republic and Sudan, the frequency band 582-790 MHz is also allocated to the fixed and mobile, except aeronautical mobile, services on a secondary basis. (WRC‑23)
5.304 | Additional allocation: in the African Broadcasting Area (see Nos. 5.10 to 5.13), the band 606-614 MHz is also allocated to the radio astronomy service on a primary basis.
5.305 | Additional allocation: in China, the band 606-614 MHz is also allocated to the radio astronomy service on a primary basis.
5.306 | Additional allocation: in Region 1, except in the African Broadcasting Area (see Nos. 5.10 to 5.13), and in Region 3, except in China and India, the band 608-614 MHz is also allocated to the radio astronomy service on a secondary basis. (WRC‑23)
5.307 | Additional allocation: in India, the band 608-614 MHz is also allocated to the radio astronomy service on a primary basis.
5.307A | Additional allocation: in Saudi Arabia, Bahrain, Egypt, the United Arab Emirates, Iraq, Jordan, Kuwait, Oman, Palestine*, Qatar and the Syrian Arab Republic, the frequency band 614-694 MHz is allocated to the mobile, except aeronautical mobile, service on a primary basis and identified for International Mobile Telecommunications (IMT) – see Resolution 224 (Rev.WRC-23) subject to the agreement obtained under No. 9.21. Stations in the mobile service shall not create a field strength for more than 1% of the time at the highest of the clutter height or 10 m above ground level at the border of the territory of any other administration that exceeds the field strength value as calculated using § 4.1.3.2 of Annex 2 to the GE06 Agreement with regard to allowance for multiple interference, Table A.1.10 and the methodology given in the GE06 Agreement. Stations in the mobile service of the countries listed in this footnote shall not cause harmful interference to, or claim protection from the existing and future broadcasting stations of the neighbouring countries operating in accordance with the GE06 Plan. This identification does not preclude the use of these frequency bands by any application of the services to which they are allocated and does not establish priority in the Radio Regulations and shall in no way adversely affect the development of the existing and future broadcasting service in accordance with the GE06 Agreement. For countries party to the GE06 Agreement, the use of stations in the mobile service is also subject to the successful application of the procedures of that Agreement. This allocation does not establish priority in the Radio Regulations and shall allow the implementation and development of the broadcasting service in accordance with the GE06 Agreement. The countries listed in this footnote and located in the African Broadcasting Area should ensure protection of the radio astronomy service within the frequency band 606-614 MHz, as allocated in No. 5.304, consistent with the most recent version of Recommendation ITU‑R RA.769. The countries listed in this footnote, which are neighbouring to the countries listed in No. 5.312, should ensure the protection of the aeronautical radionavigation service in the frequency band 645-862 MHz. (WRC-23)
5.307B | Additional allocation: in Gambia, Mauritania, Namibia, Nigeria, Senegal, Somalia, Tanzania and Chad, the frequency band 614-694 MHz is allocated to the mobile service on a secondary basis. For the protection of the broadcasting service, stations in the mobile service shall not create a field strength for more than 1% of the time at the highest of the clutter height or 10 m above ground level at the border of the territory of any other administration that exceeds the field strength value as calculated using § 4.1.3.2 of Annex 2 to the GE06 Agreement with regard to allowance for multiple interference, Table A.1.10 and the methodology given in the GE06 Agreement. This allocation shall in no way adversely affect the broadcast development or undermine new entries of the broadcasting service to the GE06 Plan. Additional measures shall be used by administrations implementing stations in the mobile services to protect stations in the broadcasting service of neighbouring administrations such as a distance limitation from the border of a neighbouring country. (WRC-23)
5.308 | Different category of service: in Belize, Colombia, El Salvador and Guatemala, the frequency band 614‑698 MHz is allocated to the mobile service on a primary basis. Stations of the mobile service within the frequency band are subject to agreement obtained under No. 9.21. (WRC‑23)
5.308A | In the Bahamas, Barbados, Belize, Canada, Colombia, El Salvador, the United States, Guatemala, Jamaica and Mexico, the frequency band 614-698 MHz, or portions thereof, is identified for International Mobile Telecommunications (IMT) – see Resolution 224 (Rev.WRC‑23). This identification does not preclude the use of these frequency bands by any application of the services to which they are allocated and does not establish priority in the Radio Regulations. Mobile service stations of the IMT system within the frequency band are subject to agreement obtained under No. 9.21 and shall not cause harmful interference to, or claim protection from, the broadcasting service of neighbouring countries. Nos. 5.43 and 5.43A apply. (WRC‑23)
5.309 | Different category of service: in El Salvador, the allocation of the frequency band 614-806 MHz to the fixed service is on a primary basis (see No. 5.33), subject to agreement obtained under No. 9.21. (WRC‑15)
5.312 | Additional allocation: in Armenia, Azerbaijan, Belarus, the Russian Federation, Georgia, Kazakhstan, Uzbekistan, Kyrgyzstan, Tajikistan, Turkmenistan and Ukraine, the frequency band 645-862 MHz, and in Bulgaria the frequency bands 726-753 MHz, 778-811 MHz and 822-852 MHz, are also allocated to the aeronautical radionavigation service on a primary basis. (WRC‑23)
5.312A | In Region 1, the use of the frequency band 694-790 MHz by the mobile, except aeronautical mobile, service is subject to the provisions of Resolution 760 (Rev.WRC‑23). See also Resolution 224 (Rev.WRC‑23). (WRC‑23)
5.312B | The frequency band 698-960 MHz, or portions thereof, in Region 2, and the frequency band 694-960 MHz, or portions thereof, in Region 1, are identified for use by high-altitude platform stations as International Mobile Telecommunications (IMT) base stations (HIBS). This identification does not preclude the use of these frequency bands by any application of the services to which they are allocated and does not establish priority in the Radio Regulations. Resolution 213 (WRC‑23) shall apply. HIBS shall not claim protection from existing primary services. No. 5.43A does not apply, see resolves 2 of Resolution 213 (WRC‑23). Such use of HIBS in the frequency bands 694‑728 MHz, 830‑835 MHz and 805.3-806.9 MHz is limited to reception by HIBS. (WRC‑23)
5.313 | (SUP - WRC-97)
5.313A | The frequency band, or portions of the frequency band 698-790 MHz, in Australia, Bangladesh, Brunei Darussalam, Cambodia, China, Korea (Rep. of), Fiji, India, Indonesia, Japan, Kiribati, Lao P.D.R., Malaysia, Myanmar (Union of), New Zealand, Pakistan, Papua New Guinea, the Philippines, the Dem. People’s Rep. of Korea, Solomon Islands, Samoa, Singapore, Thailand, Tonga, Tuvalu, Vanuatu and Viet Nam, are identified for use by these administrations wishing to implement International Mobile Telecommunications (IMT). This identification does not preclude the use of these frequency bands by any application of the services to which they are allocated and does not establish priority in the Radio Regulations. (WRC‑19)
5.313B | (SUP - WRC-15)
5.314 | (SUP - WRC-15)
5.314A | The frequency band 698-960 MHz, or portions thereof, in Australia, Maldives, Micronesia, Papua New Guinea, Tonga and Vanuatu, and the frequency bands 703-733 MHz, 758-788 MHz, 890-915 MHz and 935-960 MHz, or portions thereof, in China, India, Indonesia, Japan, Korea (Rep. of), Malaysia, the Philippines and Thailand are identified for use by high-altitude platform stations as International Mobile Telecommunications (IMT) base stations (HIBS). This identification does not preclude the use of these frequency bands by any application of the services to which they are allocated and does not establish priority in the Radio Regulations. Resolution 213 (WRC‑23) shall apply. HIBS shall not claim protection from existing primary services. No. 5.43A does not apply, see resolves 2 of Resolution 213 (WRC‑23). Such use of HIBS in the frequency bands 698-728 MHz and 830-835 MHz is limited to reception by HIBS. (WRC‑23)
5.315 | (SUP - WRC-15)
5.316 | (SUP - WRC-15)
5.316A | (SUP - WRC-15)
5.316B | In Region 1, the allocation to the mobile, except aeronautical mobile, service in the frequency band 790‑862 MHz is subject to agreement obtained under No. 9.21 with respect to the aeronautical radionavigation service in countries mentioned in No. 5.312. For countries party to the GE06 Agreement, the use of stations of the mobile service is also subject to the successful application of the procedures of that Agreement. Resolutions 224 (Rev.WRC‑23) and 749 (Rev.WRC‑23) shall apply, as appropriate. (WRC‑23)
5.317 | Additional allocation: in Region 2 (except Brazil, the United States and Mexico), the frequency band 806‑890 MHz is also allocated to the mobile-satellite service on a primary basis, subject to agreement obtained under No. 9.21. The use of this service is intended for operation within national boundaries. (WRC‑15)
5.317A | The parts of the frequency band 698-960 MHz in Region 2 and the frequency bands 694-790 MHz in Region 1 and 790-960 MHz in Regions 1 and 3 which are allocated to the mobile service on a primary basis are identified for use by administrations wishing to implement International Mobile Telecommunications (IMT) – see Resolutions 224 (Rev.WRC‑23), 760 (Rev.WRC‑23) and 749 (Rev.WRC‑23), where applicable. This identification does not preclude the use of these frequency bands by any application of the services to which they are allocated and does not establish priority in the Radio Regulations. (WRC-23)
5.318 | Additional allocation: in Canada, the United States and Mexico, the bands 849-851 MHz and 894‑896 MHz are also allocated to the aeronautical mobile service on a primary basis, for public correspondence with aircraft. The use of the band 849-851 MHz is limited to transmissions from aeronautical stations and the use of the band 894‑896 MHz is limited to transmissions from aircraft stations.
5.319 | Additional allocation: in Belarus, the Russian Federation and Ukraine, the bands 806-840 MHz (Earth-to-space) and 856-890 MHz (space-to-Earth) are also allocated to the mobile-satellite, except aeronautical mobile-satellite (R), service. The use of these bands by this service shall not cause harmful interference to, or claim protection from, services in other countries operating in accordance with the Table of Frequency Allocations and is subject to special agreements between the administrations concerned.
5.32 | Additional allocation: in Region 3, the bands 806-890 MHz and 942-960 MHz are also allocated to the mobile-satellite, except aeronautical mobile-satellite (R), service on a primary basis, subject to agreement obtained under No. 9.21. The use of this service is limited to operation within national boundaries. In seeking such agreement, appropriate protection shall be afforded to services operating in accordance with the Table, to ensure that no harmful interference is caused to such services.
5.321 | (SUP - WRC-07)
5.322 | In Region 1, in the frequency band 862-960 MHz, stations of the broadcasting service shall be operated only in the African Broadcasting Area (see Nos. 5.10 to 5.13) excluding Algeria, Burundi, Djibouti, Egypt, Spain, Lesotho, Libya, Morocco, Malawi, Namibia, Nigeria, South Africa, Tanzania, Zimbabwe and Zambia, subject to agreement obtained under No. 9.21. (WRC‑23)
5.323 | Additional allocation: in Armenia, Azerbaijan, Belarus, the Russian Federation, Kazakhstan, Uzbekistan, Kyrgyzstan, Tajikistan, Turkmenistan and Ukraine, the frequency band 862-960 MHz, in Bulgaria the frequency bands 862-880 MHz and 915-925 MHz, and in Romania the frequency bands 862-880 MHz and 915-925 MHz, are also allocated to the aeronautical radionavigation service on a primary basis. Such use is subject to agreement obtained under No. 9.21 with administrations concerned and limited to ground-based radiobeacons in operation on 27 October 1997 until the end of their lifetime. (WRC‑19)
5.331 | Additional allocation: in Algeria, Germany, Saudi Arabia, Australia, Austria, Bahrain, Belarus, Belgium, Benin, Bosnia and Herzegovina, Brazil, Burkina Faso, Burundi, Cameroon, China, Korea (Rep. of), Croatia, Denmark, Djibouti, Egypt, the United Arab Emirates, Estonia, the Russian Federation, Finland, France, Ghana, Greece, Guinea, Equatorial Guinea, Hungary, India, Indonesia, Iran (Islamic Republic of), Iraq, Ireland, Israel, Jordan, Kenya, Kuwait, Lesotho, Latvia, Lebanon, Liechtenstein, Lithuania, Luxembourg, North Macedonia, Madagascar, Mali, Mauritania, Montenegro, Nigeria, Norway, Oman, Pakistan, Palestine*, the Kingdom of the Netherlands, Poland, Portugal, Qatar, the Syrian Arab Republic, Türkiye, Dem. People’s Rep. of Korea, Slovakia, the United Kingdom, Serbia, Slovenia, Somalia, Sudan, South Sudan, Sri Lanka, South Africa, Sweden, Switzerland, Thailand, Togo, Venezuela and Viet Nam, the frequency band 1 215‑1 300 MHz is also allocated to the radionavigation service on a primary basis. In Canada and the United States, the frequency band 1 240-1 300 MHz is also allocated to the radionavigation service, and use of the radionavigation service shall be limited to the aeronautical radionavigation service. (WRC‑23)
5.332 | In the band 1 215-1 260 MHz, active spaceborne sensors in the Earth exploration-satellite and space research services shall not cause harmful interference to, claim protection from, or otherwise impose constraints on operation or development of the radiolocation service, the radionavigation‑satellite service and other services allocated on a primary basis. (WRC‑2000)
5.332A | Administrations authorizing operation of the amateur and amateur-satellite services in the frequency band 1 240-1 300 MHz, or portions thereof, shall ensure that the amateur and amateur-satellite services do not cause harmful interference to radionavigation-satellite service (space-to-Earth) receivers in accordance with No. 5.29 (see the most recent version of Recommendation ITU‑R M.2164). The authorizing administration, upon receipt of a report of harmful interference caused by a station of the amateur or amateur-satellite services, shall take all necessary steps to rapidly eliminate such interference. (WRC‑23)
5.333 | (SUP - WRC-97)
5.334 | Additional allocation: in Canada and the United States, the band 1 350-1 370 MHz is also allocated to the aeronautical radionavigation service on a primary basis. (WRC-03)
5.335 | In Canada and the United States in the band 1 240-1 300 MHz, active spaceborne sensors in the Earth exploration-satellite and space research services shall not cause interference to, claim protection from, or otherwise impose constraints on operation or development of the aeronautical radionavigation service. (WRC-97)
5.335A | In the band 1 260-1 300 MHz, active spaceborne sensors in the Earth exploration-satellite and space research services shall not cause harmful interference to, claim protection from, or otherwise impose constraints on operation or development of the radiolocation service and other services allocated by footnotes on a primary basis. (WRC‑2000)
5.337 | The use of the bands 1 300-1 350 MHz, 2 700-2 900 MHz and 9 000-9 200 MHz by the aeronautical radionavigation service is restricted to ground-based radars and to associated airborne transponders which transmit only on frequencies in these bands and only when actuated by radars operating in the same band.
5.337A | The use of the band 1 300-1 350 MHz by earth stations in the radionavigation-satellite service and by stations in the radiolocation service shall not cause harmful interference to, nor constrain the operation and development of, the aeronautical-radionavigation service. (WRC‑2000)
5.338 | In Kyrgyzstan, Slovakia and Turkmenistan, existing installations of the radionavigation service may continue to operate in the band 1 350-1 400 MHz. (WRC‑12)
5.338A | In the frequency bands 1 350-1 400 MHz, 1 427-1 452 MHz, 22.55-23.55 GHz, 24.25-27.5 GHz, 30‑31.3 GHz, 49.7‑50.2 GHz, 50.4-50.9 GHz, 51.4-52.4 GHz, 52.4-52.6 GHz, 81-86 GHz and 92-94 GHz, Resolution 750 (Rev.WRC‑19) applies. (WRC‑19)
5.339 | The bands 1 370-1 400 MHz, 2 640-2 655 MHz, 4 950-4 990 MHz and 15.20-15.35 GHz are also allocated to the space research (passive) and Earth exploration-satellite (passive) services on a secondary basis.
5.339A | (SUP - WRC-07)
5.341 | In the bands 1 400-1 727 MHz, 101-120 GHz and 197-220 GHz, passive research is being conducted by some countries in a programme for the search for intentional emissions of extraterrestrial origin.
5.341A | In Region 1, the frequency bands 1 427-1 452 MHz and 1 492-1 518 MHz are identified for use by administrations wishing to implement International Mobile Telecommunications (IMT) in accordance with Resolution 223 (Rev.WRC‑15)*. This identification does not preclude the use of these frequency bands by any other application of the services to which it is allocated and does not establish priority in the Radio Regulations. The use of IMT stations is subject to agreement obtained under No. 9.21 with respect to the aeronautical mobile service used for aeronautical telemetry in accordance with No. 5.342. (WRC‑15)
5.341B | In Region 2, the frequency band 1 427-1 518 MHz is identified for use by administrations wishing to implement International Mobile Telecommunications (IMT) in accordance with Resolution 223 (Rev.WRC‑15)*. This identification does not preclude the use of this frequency band by any application of the services to which they are allocated and does not establish priority in the Radio Regulations. (WRC‑15)
5.341C | The frequency bands 1 427-1 452 MHz and 1 492-1 518 MHz are identified for use by administrations in Region 3 wishing to implement International Mobile Telecommunications (IMT) in accordance with Resolution 223 (Rev.WRC-15)*. The use of these frequency bands by the above administrations for the implementation of IMT in the frequency bands 1 429-1 452 MHz and 1 492‑1 518 MHz is subject to agreement obtained under No. 9.21 from countries using stations of the aeronautical mobile service. This identification does not preclude the use of these frequency bands by any application of the services to which it is allocated and does not establish priority in the Radio Regulations. (WRC‑15)
5.342 | Additional allocation: in Armenia, Azerbaijan, Belarus, the Russian Federation, Uzbekistan, Kyrgyzstan and Ukraine, the frequency band 1 429-1 535 MHz is also allocated to the aeronautical mobile service on a primary basis, exclusively for the purposes of aeronautical telemetry within the national territory. As of 1 April 2007, the use of the frequency band 1 452-1 492 MHz is subject to agreement between the administrations concerned. (WRC‑15)
5.343 | In Region 2, the use of the band 1 435-1 535 MHz by the aeronautical mobile service for telemetry has priority over other uses by the mobile service.
5.344 | Alternative allocation: in the United States, the band 1 452-1 525 MHz is allocated to the fixed and mobile services on a primary basis (see also No. 5.343).
5.345 | Use of the frequency band 1 452-1 492 MHz by the broadcasting-satellite service, and by the broadcasting service, is limited to digital audio broadcasting and is subject to the provisions of Resolution 528 (Rev.WRC‑19). (WRC‑19)
5.346 | In Algeria, Angola, Saudi Arabia, Bahrain, Benin, Botswana, Burkina Faso, Burundi, Cameroon, Central African Republic, Congo (Rep. of the), Côte d'Ivoire, Djibouti, Egypt, United Arab Emirates, Eswatini, Gabon, Gambia, Ghana, Guinea, Iraq, Jordan, Kenya, Kuwait, Lesotho, Lebanon, Liberia, Madagascar, Malawi, Mali, Morocco, Mauritius, Mauritania, Mozambique, Namibia, Niger, Nigeria, Oman, Uganda, Palestine**, Qatar, Dem. Rep. of the Congo, Rwanda, Senegal, Seychelles, Somalia, Sudan, South Sudan, South Africa, Tanzania, Chad, Togo, Tunisia, Zambia, and Zimbabwe, the frequency band 1 452-1 492 MHz is identified for use by administrations listed above wishing to implement International Mobile Telecommunications (IMT) in accordance with Resolution 223 (Rev.WRC‑23). This identification does not preclude the use of this frequency band by any other application of the services to which it is allocated and does not establish priority in the Radio Regulations. The use of this frequency band for the implementation of IMT is subject to agreement obtained under No. 9.21 with respect to the aeronautical mobile service used for aeronautical telemetry in accordance with No. 5.342. See also Resolution 761 (Rev.WRC‑19). (WRC‑23)
5.346A | The frequency band 1 452-1 492 MHz is identified for use by administrations in Region 3 wishing to implement International Mobile Telecommunications (IMT) in accordance with Resolution 223 (Rev.WRC‑19)*** and Resolution 761 (Rev.WRC‑19). The use of this frequency band by the above administrations for the implementation of IMT is subject to agreement obtained under No. 9.21 from countries using stations of the aeronautical mobile service. This identification does not preclude the use of this frequency band by any application of the services to which it is allocated and does not establish priority in the Radio Regulations. (WRC‑19)
5.348 | The use of the band 1 518-1 525 MHz by the mobile-satellite service is subject to coordination under No. 9.11A. In the band 1 518-1 525 MHz stations in the mobile-satellite service shall not claim protection from the stations in the fixed service. No. 5.43A does not apply. (WRC-03)
5.348A | In the band 1 518-1 525 MHz, the coordination threshold in terms of the power flux-density levels at the surface of the Earth in application of No. 9.11A for space stations in the mobile-satellite (space-to-Earth) service, with respect to the land mobile service use for specialized mobile radios or used in conjunction with public switched telecommunication networks (PSTN) operating within the territory of Japan, shall be –150 dB(W/m2) in any 4 kHz band for all angles of arrival, instead of those given in Table 5-2 of Appendix 5. In the band 1 518-1 525 MHz stations in the mobile-satellite service shall not claim protection from stations in the mobile service in the territory of Japan. No. 5.43A does not apply. (WRC-03)
5.348B | In the band 1 518-1 525 MHz, stations in the mobile-satellite service shall not claim protection from aeronautical mobile telemetry stations in the mobile service in the territory of the United States (see Nos. 5.343 and 5.344) and in the countries listed in No. 5.342. No. 5.43A does not apply. (WRC-03)
5.349 | Different category of service: in Saudi Arabia, Azerbaijan, Bahrain, Cameroon, Djibouti, Egypt, Iran (Islamic Republic of), Iraq, Israel, Kuwait, Lebanon, North Macedonia, Morocco, Qatar, Syrian Arab Republic, Kyrgyzstan, Turkmenistan and Yemen, the allocation of the frequency band 1 525-1 530 MHz to the mobile, except aeronautical mobile, service is on a primary basis (see No. 5.33). (WRC‑23)
5.35 | Additional allocation: in Kyrgyzstan and Turkmenistan, the frequency band 1 525-1 530 MHz is also allocated to the aeronautical mobile service on a primary basis. (WRC‑19)
5.351 | The bands 1 525-1 544 MHz, 1 545-1 559 MHz, 1 626.5-1 645.5 MHz and 1 646.5-1 660.5 MHz shall not be used for feeder links of any service. In exceptional circumstances, however, an earth station at a specified fixed point in any of the mobile-satellite services may be authorized by an administration to communicate via space stations using these bands.
5.351A | For the use of the frequency bands 1 518-1 544 MHz, 1 545-1 559 MHz, 1 610-1 645.5 MHz, 1 646.5‑1 660.5 MHz, 1 668-1 675 MHz, 1 980-2 010 MHz, 2 170-2 200 MHz, 2 483.5-2 520 MHz and 2 670-2 690 MHz by the mobile-satellite service, see Resolutions 212 (Rev.WRC‑23) and 225 (Rev.WRC‑23). (WRC‑23)
5.352A | In the frequency band 1 525-1 530 MHz, stations in the mobile-satellite service, except stations in the maritime mobile-satellite service, shall not cause harmful interference to, or claim protection from, stations of the fixed service in Algeria, Saudi Arabia, Egypt, Guinea, India, Israel, Italy, Jordan, Kuwait, Mali, Morocco, Mauritania, Nigeria, Oman, Pakistan, the Philippines, Qatar, Syrian Arab Republic, Viet Nam and Yemen notified prior to 1 April 1998. (WRC‑19)
5.353 | (SUP - WRC-97)
5.353A | In applying the procedures of Section II of Article 9 to the mobile-satellite service in the frequency bands 1 530‑1 544 MHz and 1 626.5-1 645.5 MHz, priority shall be given to accommodating the spectrum requirements for distress, urgency and safety communications of the global maritime distress and safety system (GMDSS). Maritime mobile-satellite distress, urgency and safety communications shall have priority access and immediate availability over all other mobile satellite communications operating within a network. Mobile-satellite systems shall not cause unacceptable interference to, or claim protection from, distress, urgency and safety communications of the GMDSS. Account shall be taken of the priority of safety-related communications in the other mobile-satellite services. The provisions of Resolution 222 (Rev.WRC‑23) shall apply. (WRC‑23)
5.354 | The use of the bands 1 525-1 559 MHz and 1 626.5-1 660.5 MHz by the mobile-satellite services is subject to coordination under No. 9.11A.
5.355 | Additional allocation: in Bahrain, Bangladesh, Congo (Rep. of the), Djibouti, Egypt, Eritrea, Iraq, Israel, Kuwait, Qatar, Syrian Arab Republic, Somalia, Sudan, South Sudan, Chad, Togo and Yemen, the bands 1 540-1 559 MHz, 1 610-1 645.5 MHz and 1 646.5-1 660 MHz are also allocated to the fixed service on a secondary basis. (WRC‑12)
5.356 | The use of the band 1 544-1 545 MHz by the mobile-satellite service (space-to-Earth) is limited to distress and safety communications (see Article 31).
5.357 | Transmissions in the band 1 545-1 555 MHz from terrestrial aeronautical stations directly to aircraft stations, or between aircraft stations, in the aeronautical mobile (R) service are also authorized when such transmissions are used to extend or supplement the satellite-to-aircraft links.
5.357A | In applying the procedures of Section II of Article 9 to the mobile-satellite service in the frequency bands 1 545-1 555 MHz and 1 646.5-1 656.5 MHz, priority shall be given to accommodating the spectrum requirements of the aeronautical mobile-satellite (R) service providing transmission of messages with priority 1 to 6 in Article 44. Aeronautical mobile-satellite (R) service communications with priority 1 to 6 in Article 44 shall have priority access and immediate availability, by pre-emption if necessary, over all other mobile-satellite communications operating within a network. Mobile-satellite systems shall not cause unacceptable interference to, or claim protection from, aeronautical mobile-satellite (R) service communications with priority 1 to 6 in Article 44. Account shall be taken of the priority of safety-related communications in the other mobile-satellite services. The provisions of Resolution 222 (Rev.WRC‑23) shall apply. (WRC‑23)
5.358 | (SUP - WRC-97)
5.359 | Additional allocation: in Germany, Saudi Arabia, Armenia, Azerbaijan, Belarus, Cameroon, the Russian Federation, Georgia, Guinea, Guinea-Bissau, Jordan, Kazakhstan, Kuwait, Lithuania, Mauritania, Uganda, Uzbekistan, Pakistan, Poland, the Syrian Arab Republic, Kyrgyzstan, the Dem. People’s Rep. of Korea, Romania, Tajikistan, Tunisia and Turkmenistan, the frequency bands 1 550-1 559 MHz, 1 610-1 645.5 MHz and 1 646.5-1 660 MHz are also allocated to the fixed service on a primary basis. Administrations are urged to make all practicable efforts to avoid the implementation of new fixed-service stations in these frequency bands. (WRC‑23)
5.362A | In the United States, in the bands 1 555-1 559 MHz and 1 656.5-1 660.5 MHz, the aeronautical mobile-satellite (R) service shall have priority access and immediate availability, by pre‑emption if necessary, over all other mobile-satellite communications operating within a network. Mobile-satellite systems shall not cause unacceptable interference to, or claim protection from, aeronautical mobile-satellite (R) service communications with priority 1 to 6 in Article 44. Account shall be taken of the priority of safety-related communications in the other mobile-satellite services. (WRC-97)
5.364 | The use of the band 1 610-1 626.5 MHz by the mobile-satellite service (Earth-to-space) and by the radiodetermination-satellite service (Earth‑to‑space) is subject to coordination under No. 9.11A. A mobile earth station operating in either of the services in this band shall not produce a peak e.i.r.p. density in excess of ‑15 dB(W/4 kHz) in the part of the band used by systems operating in accordance with the provisions of No. 5.366 (to which No. 4.10 applies), unless otherwise agreed by the affected administrations. In the part of the band where such systems are not operating, the mean e.i.r.p. density of a mobile earth station shall not exceed –3 dB(W/4 kHz). Stations of the mobile-satellite service shall not claim protection from stations in the aeronautical radionavigation service, stations operating in accordance with the provisions of No. 5.366 and stations in the fixed service operating in accordance with the provisions of No. 5.359. Administrations responsible for the coordination of mobile-satellite networks shall make all practicable efforts to ensure protection of stations operating in accordance with the provisions of No. 5.366.
5.365 | The use of the band 1 613.8-1 626.5 MHz by the mobile-satellite service (space-to-Earth) is subject to coordination under No. 9.11A.
5.366 | The band 1 610-1 626.5 MHz is reserved on a worldwide basis for the use and development of airborne electronic aids to air navigation and any directly associated ground-based or satellite-borne facilities. Such satellite use is subject to agreement obtained under No. 9.21.
5.367 | Additional allocation: The frequency band 1 610-1 626.5 MHz is also allocated to the aeronautical mobile-satellite (R) service on a primary basis, subject to agreement obtained under No. 9.21. (WRC‑12)
5.368 | The provisions of No. 4.10 do not apply with respect to the radiodetermination-satellite and mobile-satellite services in the frequency band 1 610-1 626.5 MHz. However, No. 4.10 applies in the frequency band 1 610-1 626.5 MHz with respect to the aeronautical radionavigation-satellite service when operating in accordance with No. 5.366, the aeronautical mobile-satellite (R) service when operating in accordance with No. 5.367, and in the frequency bands 1 614.4225-1 618.725 MHz or 1 616.3-1 620.38 MHz (Earth-to-space) (see resolves 5 of Resolution 365 (WRC-23)) and 1 621.35-1 626.5 MHz with respect to the maritime mobile-satellite service when used for the global maritime distress and safety system (GMDSS). In applying the procedure of Section II of Article 9, the provisions of No. 4.10 do not apply for the frequency bands 1 614.4225-1 618.725 MHz or 1 616.3-1 620.38 MHz (Earth-to-space) (see resolves 5 of Resolution 365 (WRC-23)) and 2 483.59-2 499.91 MHz (space-to-Earth) for the maritime mobile-satellite service when used for the GMDSS with satellite networks or systems for which complete coordination information has been received by the Radiocommunication Bureau before 20 November 2023. Resolution 365 (WRC‑23) applies. (WRC-23)
5.369 | Different category of service: in Angola, Australia, China, Eritrea, Ethiopia, India, Iran (Islamic Republic of), Israel, Lebanon, Liberia, Madagascar, Mali, Pakistan, Papua New Guinea, Syrian Arab Republic, the Dem. Rep. of the Congo, Sudan, South Sudan, Togo and Zambia, the allocation of the band 1 610-1 626.5 MHz to the radiodetermination-satellite service (Earth-to-space) is on a primary basis (see No. 5.33), subject to agreement obtained under No. 9.21 from countries not listed in this provision. (WRC‑12)
5.37 | Different category of service: in Venezuela, the allocation to the radiodetermination-satellite service in the band 1 610-1 626.5 MHz (Earth-to-space) is on a secondary basis.
5.371 | Additional allocation: in Region 1, the band 1 610-1 626.5 MHz (Earth-to-space) is also allocated to the radiodetermination-satellite service on a secondary basis, subject to agreement obtained under No. 9.21. (WRC‑12)
5.372 | Harmful interference shall not be caused to stations of the radio astronomy service using the frequency band 1 610.6‑1 613.8 MHz by stations of the radiodetermination-satellite and mobile-satellite services (No. 29.13 applies). The equivalent power flux-density (epfd) produced in the frequency band 1 610.6‑1 613.8 MHz by all space stations of a non-geostationary-satellite system in the mobile-satellite service (space-to-Earth) operating in frequency band 1 613.8-1 626.5 MHz shall be in compliance with the protection criteria provided in Recommendations ITU‑R RA.769‑2 and ITU‑R RA.1513‑2, using the methodology given in Recommendation ITU‑R M.1583‑1, and the radio astronomy antenna pattern described in Recommendation ITU‑R RA.1631‑0. (WRC-19)
5.372A | The maritime mobile-satellite service in the frequency bands 1 614.4225-1 618.725 MHz or 1 616.3‑1 620.38 MHz (Earth-to-space) (see resolves 5 of Resolution 365 (WRC-23)) and 2 483.59-2 499.91 MHz (space-to-Earth) when they are used for the global maritime distress and safety system (GMDSS) is limited to the geostationary-satellite networks identified in Resolution 365 (WRC-23) and their associated earth stations located within a service area from 75°E to 135°E longitude and from 10°N to 55°N latitude. Resolution 365 (WRC‑23) applies. (WRC‑23)
5.373 | Maritime mobile earth stations receiving in the frequency band 1 621.35-1 626.5 MHz shall not impose additional constraints on earth stations operating in the maritime mobile-satellite service or maritime earth stations of the radiodetermination-satellite service operating in accordance with the Radio Regulations in the frequency band 1 610‑1 621.35 MHz or on earth stations operating in the maritime mobile-satellite service operating in accordance with the Radio Regulations in the frequency band 1 626.5-1 660.5 MHz, unless otherwise agreed between the notifying administrations. (WRC‑19)
5.373A | Maritime mobile earth stations receiving in the frequency band 1 621.35-1 626.5 MHz shall not impose constraints on the assignments of earth stations of the mobile-satellite service (Earth-to-space) and the radiodetermination-satellite service (Earth-to-space) in the frequency band 1 621.35-1 626.5 MHz in networks for which complete coordination information has been received by the Radiocommunication Bureau before 28 October 2019. (WRC‑19)
5.374 | Mobile earth stations in the mobile-satellite service operating in the bands 1 631.5-1 634.5 MHz and 1 656.5-1 660 MHz shall not cause harmful interference to stations in the fixed service operating in the countries listed in No. 5.359. (WRC-97)
5.375 | The use of the frequency band 1 645.5-1 646.5 MHz by the mobile-satellite service (Earth-to-space) and for inter-satellite links is limited to distress, urgency and safety communications (see Article 31). (WRC‑23)
5.376 | Transmissions in the band 1 646.5-1 656.5 MHz from aircraft stations in the aeronautical mobile (R) service directly to terrestrial aeronautical stations, or between aircraft stations, are also authorized when such transmissions are used to extend or supplement the aircraft-to-satellite links.
5.376A | Mobile earth stations operating in the band 1 660-1 660.5 MHz shall not cause harmful interference to stations in the radio astronomy service. (WRC-97)
5.377 | (SUP - WRC‑03)
5.378 | Not used.
5.379 | Additional allocation: in Bangladesh, India, Indonesia, Nigeria and Pakistan, the band 1 660.5‑1 668.4 MHz is also allocated to the meteorological aids service on a secondary basis.
5.379A | Administrations are urged to give all practicable protection in the band 1 660.5-1 668.4 MHz for future research in radio astronomy, particularly by eliminating air-to-ground transmissions in the meteorological aids service in the band 1 664.4-1 668.4 MHz as soon as practicable.
5.379B | The use of the frequency band 1 668-1 675 MHz by the mobile-satellite service is subject to coordination under No. 9.11A. (WRC-23)
5.379C | In order to protect the radio astronomy service in the band 1 668-1 670 MHz, the aggregate power flux-density values produced by mobile earth stations in a network of the mobile-satellite service operating in this band shall not exceed –181 dB(W/m2) in 10 MHz and -194 dB(W/m2) in any 20 kHz at any radio astronomy station recorded in the Master International Frequency Register, for more than 2% of integration periods of 2 000 s. (WRC‑03)
5.379D | For sharing of the frequency band 1 668.4-1 675 MHz between the mobile-satellite service and the fixed and mobile services, Resolution 744 (Rev.WRC‑23) shall apply. (WRC-23)
5.379E | In the band 1 668.4-1 675 MHz, stations in the mobile-satellite service shall not cause harmful interference to stations in the meteorological aids service in China, Iran (Islamic Republic of), Japan and Uzbekistan. In the band 1 668.4-1 675 MHz, administrations are urged not to implement new systems in the meteorological aids service and are encouraged to migrate existing meteorological aids service operations to other bands as soon as practicable. (WRC-03)
5.38 | (SUP - WRC‑07)
5.380A | In the band 1 670-1 675 MHz, stations in the mobile-satellite service shall not cause harmful interference to, nor constrain the development of, existing earth stations in the meteorological-satellite service notified before 1 January 2004. Any new assignment to these earth stations in this band shall also be protected from harmful interference from stations in the mobile-satellite service. (WRC-07)
5.381 | Additional allocation: in Afghanistan, Cuba, India, Iran (Islamic Republic of) and Pakistan, the band 1 690-1 700 MHz is also allocated to the fixed and mobile, except aeronautical mobile, services on a primary basis, and in the Dem. People’s Rep. of Korea the frequency band 1 690-1 700 MHz is also allocated to the fixed service on a primary basis (see No. 5.33) and to the mobile, except aeronautical mobile, service on a secondary basis. (WRC‑23)
5.382 | Different category of service: in Saudi Arabia, Armenia, Azerbaijan, Bahrain, Belarus, Congo (Rep. of the), Egypt, the United Arab Emirates, Eritrea, Ethiopia, the Russian Federation, Guinea, Iraq, Israel, Jordan, Kazakhstan, Kuwait, Lebanon, North Macedonia, Mauritania, Moldova, Mongolia, Oman, Uzbekistan, Poland, Qatar, the Syrian Arab Republic, Kyrgyzstan, Somalia, Tajikistan, Turkmenistan, Ukraine and Yemen, the allocation of the frequency band 1 690-1 700 MHz to the fixed and mobile, except aeronautical mobile, services is on a primary basis (see No. 5.33). (WRC‑23)
5.383 | Not used.
5.384 | Additional allocation: in India, Indonesia and Japan, the band 1 700-1 710 MHz is also allocated to the space research service (space‑to‑Earth) on a primary basis. (WRC-97)
5.384A | The frequency bands 1 710-1 885 MHz, 2 300-2 400 MHz and 2 500-2 690 MHz, or portions thereof, are identified for use by administrations wishing to implement International Mobile Telecommunications (IMT) in accordance with Resolution 223 (Rev.WRC‑15)*. This identification does not preclude the use of these frequency bands by any application of the services to which they are allocated and does not establish priority in the Radio Regulations. (WRC‑15)
5.385 | Additional allocation: the band 1 718.8-1 722.2 MHz is also allocated to the radio astronomy service on a secondary basis for spectral line observations. (WRC‑2000)
5.386 | Additional allocation: the frequency band 1 750-1 850 MHz is also allocated to the space operation (Earth-to-space) and space research (Earth-to-space) services in Region 2 (except in Mexico), in Australia, Guam, India, Indonesia and Japan on a primary basis, subject to agreement obtained under No. 9.21, having particular regard to troposcatter systems. (WRC‑15)
5.387 | Additional allocation: in Belarus, Georgia, Kyrgyzstan, Romania, Tajikistan and Turkmenistan, the frequency band 1 770-1 790 MHz is also allocated to the meteorological-satellite service on a primary basis, subject to agreement obtained under No. 9.21. (WRC‑23)
5.388 | The frequency bands 1 885-2 025 MHz and 2 110-2 200 MHz are intended for use, on a worldwide basis, by administrations wishing to implement International Mobile Telecommunications (IMT). Such use does not preclude the use of these frequency bands by other services to which they are allocated. The frequency bands should be made available for IMT in accordance with Resolution 212 (Rev.WRC‑23) (see also Resolution 223 (Rev.WRC‑23)). (WRC‑23)
5.388A | The frequency bands 1 710-1 980 MHz, 2 010-2 025 MHz and 2 110-2 170 MHz in Regions 1 and 3 and the frequency bands 1 710-1 980 MHz and 2 110-2 160 MHz in Region 2 are identified for the use by high altitude platform stations as International Mobile Telecommunications (IMT) base stations (HIBS). This identification does not preclude the use of these frequency bands by any application of the services to which they are allocated and does not establish priority in the Radio Regulations. Resolution 221 (Rev.WRC‑23) shall apply. HIBS shall not claim protection from existing primary services. No. 5.43A does not apply. Such use of HIBS in the frequency bands 1 710-1 785 MHz in Regions 1 and 2, and 1 710-1 815 MHz in Region 3 is limited to reception by HIBS, and in the frequency band 2 110‑2 170 MHz is limited to transmission from HIBS. (WRC‑23)
5.388B | (SUP - WRC‑23)
5.389 | Not used.
5.389A | The use of the frequency bands 1 980-2 010 MHz and 2 170-2 200 MHz by the mobile-satellite service is subject to coordination under No. 9.11A and to the provisions of Resolution 716 (Rev.WRC‑23). (WRC‑23)
5.389B | The use of the frequency band 1 980-1 990 MHz by the mobile-satellite service shall not cause harmful interference to or constrain the development of the fixed and mobile services in Argentina, Brazil, Canada, Chile, Ecuador, the United States, Honduras, Jamaica, Mexico, Paraguay, Peru, Suriname, Trinidad and Tobago, Uruguay and Venezuela. (WRC-19)
5.389C | The use of the frequency bands 2 010-2 025 MHz and 2 160-2 170 MHz in Region 2 by the mobile‑satellite service is subject to coordination under No. 9.11A and to the provisions of Resolution 716 (Rev.WRC-23). (WRC‑23)
5.389D | (SUP - WRC‑03)
5.389E | The use of the bands 2 010-2 025 MHz and 2 160-2 170 MHz by the mobile-satellite service in Region 2 shall not cause harmful interference to or constrain the development of the fixed and mobile services in Regions 1 and 3.
5.389F | In Algeria, Cabo Verde, Egypt, Iran (Islamic Republic of), Mali, Syrian Arab Republic and Tunisia, the use of the frequency bands 1 980-2 010 MHz and 2 170-2 200 MHz by the mobile-satellite service shall neither cause harmful interference to the fixed and mobile services brought into use prior to 1 January 2005, nor hamper the development of those services, nor shall the former service request protection from the latter services. (WRC‑23)
5.39 | (SUP - WRC‑07)
5.391 | In making assignments to the mobile service in the frequency bands 2 025-2 110 MHz and 2 200‑2 290 MHz, administrations shall not introduce high-density mobile systems, as described in Recommendation ITU‑R SA.1154‑0, and shall take that Recommendation into account for the introduction of any other type of mobile system. (WRC‑15)
5.392 | Administrations are urged to take all practicable measures to ensure that space-to-space transmissions between two or more non-geostationary satellites, in the space research, space operations and Earth exploration-satellite services in the bands 2 025-2 110 MHz and 2 200-2 290 MHz, shall not impose any constraints on Earth-to-space, space-to-Earth and other space-to-space transmissions of those services and in those bands between geostationary and non-geostationary satellites.
5.393 | Additional allocation: in Canada, the United States and India, the frequency band 2 310-2 360 MHz is also allocated to the broadcasting-satellite service (sound) and complementary terrestrial sound broadcasting service on a primary basis. Such use is limited to digital audio broadcasting and is subject to the provisions of Resolution 528 (Rev.WRC‑19), with the exception of resolves 3 in regard to the limitation on broadcasting-satellite systems in the upper 25 MHz. Complementary terrestrial sound broadcasting stations shall be subject to bilateral coordination with neighbouring countries prior to their bringing into use. (WRC‑19)
5.394 | In the United States, the use of the frequency band 2 360-2 395 MHz by the aeronautical mobile service for telemetry has priority over other uses by the mobile services. In Canada, the use of the frequency band 2 360-2 400 MHz by the aeronautical mobile service for telemetry has priority over other uses by the mobile services. (WRC‑23)
5.395 | In France and Türkiye, the use of the band 2 310-2 360 MHz by the aeronautical mobile service for telemetry has priority over other uses by the mobile service. (WRC-23)
5.396 | (SUP - WRC‑19)
5.397 | (SUP - WRC-12)
5.398 | In respect of the radiodetermination-satellite service in the band 2 483.5-2 500 MHz, the provisions of No. 4.10 do not apply.
5.398A | Different category of service: in Armenia, Azerbaijan, Belarus, the Russian Federation, Kazakhstan, Uzbekistan, Kyrgyzstan, Tajikistan and Ukraine, the band 2 483.5-2 500 MHz is allocated on a primary basis to the radiolocation service. The radiolocation stations in these countries shall not cause harmful interference to, or claim protection from, stations of the fixed, mobile and mobile-satellite services operating in accordance with the Radio Regulations in the frequency band 2 483.5-2 500 MHz. (WRC‑12)
5.399 | Except for cases referred to in No. 5.401, stations of the radiodetermination-satellite service operating in the frequency band 2 483.5-2 500 MHz for which notification information is received by the Bureau after 17 February 2012, and the service area of which includes Armenia, Azerbaijan, Belarus, the Russian Federation, Kazakhstan, Uzbekistan, Kyrgyzstan, Tajikistan and Ukraine, shall not cause harmful interference to, and shall not claim protection from stations of the radiolocation service operating in these countries in accordance with No. 5.398A. (WRC‑12)
5.4 | (SUP - WRC-12)
5.401 | In Angola, Australia, Bangladesh, China, Eritrea, Eswatini, Ethiopia, India, Lebanon, Liberia, Libya, Madagascar, Mali, Pakistan, Papua New Guinea, Syrian Arab Republic, Dem. Rep. of the Congo, Sudan, Togo and Zambia, the frequency band 2 483.5-2 500 MHz was already allocated on a primary basis to the radiodetermination-satellite service before WRC‑12, subject to agreement obtained under No. 9.21 from countries not listed in this provision. Systems in the radiodetermination-satellite service for which complete coordination information has been received by the Radiocommunication Bureau before 18 February 2012 will retain their regulatory status, as of the date of receipt of the coordination request information. (WRC‑19)
5.402 | The use of the band 2 483.5-2 500 MHz by the mobile-satellite and the radiodetermination-satellite services is subject to the coordination under No. 9.11A. Administrations are urged to take all practicable steps to prevent harmful interference to the radio astronomy service from emissions in the 2 483.5-2 500 MHz band, especially those caused by second-harmonic radiation that would fall into the 4 990-5 000 MHz band allocated to the radio astronomy service worldwide.
5.403 | Subject to agreement obtained under No. 9.21, the band 2 520-2 535 MHz may also be used for the mobile-satellite (space-to-Earth), except aeronautical mobile-satellite, service for operation limited to within national boundaries. The provisions of No. 9.11A apply. (WRC-07)
5.404 | Additional allocation: in India and Iran (Islamic Republic of), the band 2 500-2 516.5 MHz may also be used for the radiodetermination-satellite service (space-to-Earth) for operation limited to within national boundaries, subject to agreement obtained under No. 9.21.
5.407 | In the band 2 500-2 520 MHz, the power flux-density at the surface of the Earth from space stations operating in the mobile-satellite (space-to-Earth) service shall not exceed –152 dB(W/(m2  4 kHz)) in Argentina, unless otherwise agreed by the administrations concerned.
5.409A | The frequency band 2 500-2 690 MHz in Regions 1 and 2, and the frequency band 2 500-2 655 MHz in Region 3 are identified for use by high-altitude platform stations as International Mobile Telecommunications (IMT) base stations (HIBS). This identification does not preclude the use of these frequency bands by any application of the services to which they are allocated and does not establish priority in the Radio Regulations. Resolution 218 (WRC‑23) shall apply. HIBS shall not claim protection from existing primary services. No. 5.43A does not apply. Such use of HIBS in the frequency bands 2 500-2 510 MHz in Regions 1 and 2, and 2 500-2 535 MHz in Region 3 is limited to reception by HIBS. (WRC‑23)
5.41 | The band 2 500-2 690 MHz may be used for tropospheric scatter systems in Region 1, subject to agreement obtained under No. 9.21. No. 9.21 does not apply to tropospheric scatter links situated entirely outside Region 1. Administrations shall make all practicable efforts to avoid developing new tropospheric scatter systems in this band. When planning new tropospheric scatter radio-relay links in this band, all possible measures shall be taken to avoid directing the antennas of these links towards the geostationary-satellite orbit. (WRC‑12)
5.411 | (SUP - WRC‑07)
5.412 | Alternative allocation: in Kyrgyzstan and Turkmenistan, the band 2 500-2 690 MHz is allocated to the fixed and mobile, except aeronautical mobile, services on a primary basis. (WRC‑12)
5.413 | In the design of systems in the broadcasting-satellite service in the bands between 2 520 MHz and 2 670 MHz, administrations are urged to take all necessary steps to protect the radio astronomy service in the band 2 690‑2 700 MHz. (WRC‑23)
5.414 | The allocation of the frequency band 2 500-2 520 MHz to the mobile-satellite service (space-to-Earth) is subject to coordination under No. 9.11A. (WRC-07)
5.414A | In Japan and India, the use of the bands 2 500-2 520 MHz and 2 520-2 535 MHz, under No. 5.403, by a satellite network in the mobile-satellite service (space-to-Earth) is limited to operation within national boundaries and subject to the application of No. 9.11A. The following pfd values shall be used as a threshold for coordination under No. 9.11A, for all conditions and for all methods of modulation, in an area of 1 000 km around the territory of the administration notifying the mobile-satellite service network:
−136 dB(W/(m2 · MHz))
−136 + 0.55 (q - 5) dB(W/(m2 · MHz))
−125 dB(W/(m2 · MHz))
5.415 | The use of the bands 2 500-2 690 MHz in Region 2 and 2 500-2 535 MHz and 2 655-2 690 MHz in Region 3 by the fixed-satellite service is limited to national and regional systems, subject to agreement obtained under No. 9.21, giving particular attention to the broadcasting-satellite service in Region 1. (WRC-07)
5.415A | Additional allocation: in India and Japan, subject to agreement obtained under No. 9.21, the band 2 520‑2 535 MHz may also be used for the aeronautical mobile-satellite service (space-to-Earth) for operation limited to within their national boundaries. (WRC‑23)
5.416 | The use of the band 2 520-2 670 MHz by the broadcasting-satellite service is limited to national and regional systems for community reception, subject to agreement obtained under No. 9.21. The provisions of No. 9.19 shall be applied by administrations in this band in their bilateral and multilateral negotiations. (WRC-07)
5.418 | Additional allocation: in India, the frequency band 2 535-2 655 MHz is also allocated to the broadcasting-satellite service (sound) and complementary terrestrial broadcasting service on a primary basis. Such use is limited to digital audio broadcasting and is subject to the provisions of Resolution 528 (Rev.WRC‑19). The provisions of No. 5.416 and Table 21‑4 of Article 21 do not apply to this additional allocation. Use of non-geostationary-satellite systems in the broadcasting-satellite service (sound) is subject to Resolution 539 (Rev.WRC‑19). Geostationary broadcasting-satellite service (sound) systems for which complete Appendix 4 coordination information has been received after 1 June 2005 are limited to systems intended for national coverage. The power flux-density at the Earth’s surface produced by emissions from a geostationary broadcasting-satellite service (sound) space station operating in the frequency band 2 630‑2 655 MHz, and for which complete Appendix 4 coordination information has been received after 1 June 2005, shall not exceed the following limits, for all conditions and for all methods of modulation: where q is the angle of arrival of the incident wave above the horizontal plane, in degrees. These limits may be exceeded on the territory of any country whose administration has so agreed. As an exception to the limits above, the pfd value of −122 dB(W/(m2 · MHz)) shall be used as a threshold for coordination under No. 9.11 in an area of 1 500 km around the territory of the administration notifying the broadcasting-satellite service (sound) system.
5.418A | In certain Region 3 countries listed in No. 5.418, use of the band 2 630-2 655 MHz by non-geostationary-satellite systems in the broadcasting-satellite service (sound) for which complete Appendix 4 coordination information, or notification information, has been received after 2 June 2000, is subject to the application of the provisions of No. 9.12A, in respect of geostationary-satellite networks for which complete Appendix 4 coordination information, or notification information, is considered to have been received after 2 June 2000, and No. 22.2 does not apply. No. 22.2 shall continue to apply with respect to geostationary-satellite networks for which complete Appendix 4 coordination information, or notification information, is considered to have been received before 3 June 2000. (WRC-03)
5.418B | Use of the band 2 630-2 655 MHz by non‑geostationary-satellite systems in the broadcasting-satellite service (sound), pursuant to No. 5.418, for which complete Appendix 4 coordination information, or notification information, has been received after 2 June 2000, is subject to the application of the provisions of No. 9.12. (WRC‑03)
5.418C | Use of the band 2 630‑2 655 MHz by geostationary-satellite networks for which complete Appendix 4 coordination information, or notification information, has been received after 2 June 2000 is subject to the application of the provisions of No. 9.13 with respect to non‑geostationary-satellite systems in the broadcasting-satellite service (sound), pursuant to No. 5.418 and No. 22.2 does not apply. (WRC-03)
5.419 | The use of the frequency band 2 670-2 690 MHz by the mobile-satellite service is subject to coordination under No. 9.11A. (WRC‑23)
5.42 | The band 2 655-2 670 MHz may also be used for the mobile-satellite (Earth-to-space), except aeronautical mobile-satellite, service for operation limited to within national boundaries, subject to agreement obtained under No. 9.21. The coordination under No. 9.11A applies. (WRC-07)
5.420A | (SUP - WRC-07)
5.421 | (SUP - WRC-03)
5.422 | Additional allocation: in Saudi Arabia, Armenia, Azerbaijan, Bahrain, Belarus, Brunei Darussalam, Congo (Rep. of the), Côte d'Ivoire, Cuba, Djibouti, Egypt, the United Arab Emirates, Eritrea, Ethiopia, Gabon, Georgia, Guinea, Guinea-Bissau, Iran (Islamic Republic of), Iraq, Israel, Jordan, Kuwait, Lebanon, Mauritania, Mongolia, Montenegro, Nigeria, Oman, Pakistan, the Philippines, Qatar, Syrian Arab Republic, Kyrgyzstan, the Dem. Rep. of the Congo, Romania, Somalia, Tajikistan, Tunisia, Turkmenistan, Ukraine and Yemen, the band 2 690-2 700 MHz is also allocated to the fixed and mobile, except aeronautical mobile, services on a primary basis. Such use is limited to equipment in operation by 1 January 1985. (WRC‑12)
5.423 | In the band 2 700-2 900 MHz, ground-based radars used for meteorological purposes are authorized to operate on a basis of equality with stations of the aeronautical radionavigation service.
5.424 | Additional allocation: in Canada, the band 2 850-2 900 MHz is also allocated to the maritime radionavigation service, on a primary basis, for use by shore-based radars.
5.424A | In the band 2 900-3 100 MHz, stations in the radiolocation service shall not cause harmful interference to, nor claim protection from, radar systems in the radionavigation service. (WRC-03)
5.425 | In the band 2 900-3 100 MHz, the use of the shipborne interrogator-transponder (SIT) system shall be confined to the sub-band 2 930 -2 950 MHz.
5.426 | The use of the band 2 900-3 100 MHz by the aeronautical radionavigation service is limited to ground-based radars.
5.427 | In the bands 2 900-3 100 MHz and 9 300-9 500 MHz, the response from radar transponders shall not be capable of being confused with the response from radar beacons (racons) and shall not cause interference to ship or aeronautical radars in the radionavigation service, having regard, however, to No. 4.9.
5.428 | Additional allocation: in Kyrgyzstan and Turkmenistan, the frequency band 3 100-3 300 MHz is also allocated to the radionavigation service on a primary basis. (WRC‑19)
5.429 | Additional allocation: in Saudi Arabia, Bahrain, Bangladesh, Benin, Brunei Darussalam, Cambodia, Cameroon, China, Congo (Rep. of the), Korea (Rep. of), Côte d'Ivoire, Djibouti, Egypt, the United Arab Emirates, India, Indonesia, Iran (Islamic Republic of), Iraq, Japan, Jordan, Kenya, Kuwait, Lao P.D.R., Lebanon, Libya, Malaysia, Mongolia, Myanmar, New Zealand, Oman, Uganda, Pakistan, Palestine*, Qatar, the Syrian Arab Republic, the Dem. Rep. of the Congo, the Dem. People’s Rep. of Korea, Singapore, Somalia, Sudan, Thailand, Viet Nam and Yemen, the frequency band 3 300-3 400 MHz is also allocated to the fixed and mobile services on a primary basis. Mongolia, New Zealand and the countries bordering the Mediterranean shall not claim protection for their fixed and mobile services from the radiolocation service. (WRC‑23)
5.429A | Additional allocation: in Angola, Botswana, Burkina Faso, Burundi, Cabo Verde, Central African Republic, Comoros, Djibouti, Eritrea, Eswatini, Ethiopia, Gambia, Ghana, Guinea, Guinea-Bissau, Equatorial Guinea, Lesotho, Liberia, Madagascar, Malawi, Mauritius, Mauritania, Mozambique, Namibia, Niger, Nigeria, Palestine*, the Dem. Rep. of the Congo, Rwanda, Sao Tomé and Principe, Senegal, Seychelles, Sierra Leone, Somalia, South Sudan, South Africa, Tanzania, Chad, Togo, Zambia and Zimbabwe, the frequency band 3 300‑3 400 MHz is allocated to the mobile, except aeronautical mobile, service on a primary basis. Stations in the mobile service operating in the frequency band 3 300-3 400 MHz shall not cause harmful interference to, or claim protection from, stations operating in the radiolocation service. (WRC‑23)
5.429B | In the following countries of Region 1: Angola, Benin, Botswana, Burkina Faso, Burundi, Cabo Verde, Cameroon, Central African Republic, Comoros, Congo (Rep. of the), Côte d’Ivoire, Djibouti, Egypt, Eritrea, Eswatini, Ethiopia, Gambia, Ghana, Guinea, Guinea-Bissau, Equatorial Guinea, Kenya, Lesotho, Liberia, Madagascar, Malawi, Mauritius, Mauritania, Mongolia, Mozambique, Namibia, Niger, Nigeria, Uganda, the Dem. Rep. of the Congo, Rwanda, Sao Tome and Principe, Senegal, Seychelles, Sierra Leone, Somalia, Sudan, South Sudan, South Africa, Tanzania, Chad, Togo, Zambia and Zimbabwe, the frequency band 3 300-3 400 MHz is identified for the implementation of International Mobile Telecommunications (IMT). The use of this frequency band shall be in accordance with Resolution 223 (Rev.WRC‑23). The use of the frequency band 3 300-3 400 MHz by IMT stations in the mobile service shall not cause harmful interference to, or claim protection from, systems in the radiolocation service, and administrations wishing to implement IMT shall obtain the agreement of neighbouring countries to protect operations within the radiolocation service. This identification does not preclude the use of this frequency band by any application of the services to which it is allocated and does not establish priority in the Radio Regulations. (WRC‑23)
5.429C | Different category of service: in Argentina, Brazil, Cuba, the Dominican Republic, Guatemala, Mexico, Paraguay and Uruguay, the frequency band 3 300-3 400 MHz is allocated to the fixed service on a primary basis. Stations in the fixed service operating in the frequency band 3 300-3 400 MHz shall not cause harmful interference to, or claim protection from, stations operating in the radiolocation service. (WRC‑23)
5.429D | In Region 2, the use of the mobile, except aeronautical mobile, service in the frequency band 3 300‑3 400 MHz is identified for the implementation of International Mobile Telecommunications (IMT). Such use shall be in accordance with Resolution 223 (Rev.WRC‑23). The use of the frequency band 3 300-3 400 MHz by IMT stations in the mobile service shall not cause harmful interference to, or claim protection from, systems in the radiolocation service, and administrations wishing to implement IMT shall obtain the agreement of neighbouring countries to protect operations within the radiolocation service. This identification does not preclude the use of this frequency band by any application of the services to which it is allocated and does not establish priority in the Radio Regulations. (WRC‑23)
5.429E | Additional allocation: in Papua New Guinea, the frequency band 3 300-3 400 MHz is allocated to the mobile, except aeronautical mobile, service on a primary basis. Stations in the mobile service operating in the frequency band 3 300-3 400 MHz shall not cause harmful interference to, or claim protection from, stations operating in the radiolocation service. (WRC‑15)
5.429F | In the following countries in Region 3: Cambodia, India, Indonesia, Lao P.D.R., Pakistan, the Philippines, Singapore and Viet Nam, the use of the frequency band 3 300-3 400 MHz is identified for the implementation of International Mobile Telecommunications (IMT). Such use shall be in accordance with Resolution 223 (Rev.WRC‑23). The use of the frequency band 3 300-3 400 MHz by IMT stations in the mobile service shall not cause harmful interference to, or claim protection from, systems in the radiolocation service. Before an administration brings into use a base or mobile station of an IMT system in this frequency band, it shall seek agreement under No. 9.21 with neighbouring countries to protect the radiolocation service. This identification does not preclude the use of this frequency band by any application of the services to which it is allocated and does not establish priority in the Radio Regulations. (WRC‑23)
5.429G | Stations in the mobile, except aeronautical mobile, service operating in the frequency band 3 300‑3 400 MHz in Region 2 shall not cause harmful interference to, or claim protection from, systems operating in the radiolocation service. (WRC‑23)
5.43 | Additional allocation: in Kyrgyzstan and Turkmenistan, the frequency band 3 300-3 400 MHz is also allocated to the radionavigation service on a primary basis. (WRC‑19)
5.430A | The allocation of the frequency band 3 400-3 600 MHz to the mobile, except aeronautical mobile, service is subject to agreement obtained under No. 9.21. This frequency band is identified for International Mobile Telecommunications (IMT). This identification does not preclude the use of this frequency band by any application of the services to which it is allocated and does not establish priority in the Radio Regulations. The provisions of Nos. 9.17 and 9.18 shall also apply in the coordination phase. Before an administration brings into use a (base or mobile) station of the mobile service in this frequency band, it shall ensure that the power flux-density (pfd) produced at 3 m above ground does not exceed −154.5 dB(W/(m2 × 4 kHz)) for more than 20% of time at the border of the territory of any other administration. This limit may be exceeded on the territory of any country whose administration has so agreed. In order to ensure that the pfd limit at the border of the territory of any other administration is met, the calculations and verification shall be made, taking into account all relevant information, with the mutual agreement of both administrations (the administration responsible for the terrestrial station and the administration responsible for the earth station) and with the assistance of the Bureau if so requested. In case of disagreement, calculation and verification of the pfd shall be made by the Bureau, taking into account the information referred to above. Stations of the mobile service in the frequency band 3 400-3 600 MHz shall not claim more protection from space stations than that provided in Table 21‑4 of the Radio Regulations (Edition of 2004). (WRC‑15)
5.431 | Additional allocation: in Germany, the frequency band 3 400-3 475 MHz is also allocated to the amateur service on a secondary basis. (WRC-19)
5.431A | In Region 2, the allocation of the frequency band 3 400-3 500 MHz to the mobile, except aeronautical mobile, service on a primary basis is subject to agreement obtained under No. 9.21. (WRC‑15)
5.431B | In Region 2, the frequency band 3 400-3 600 MHz is identified for use by administrations wishing to implement International Mobile Telecommunications (IMT). This identification does not preclude the use of this frequency band by any application of the services to which it is allocated and does not establish priority in the Radio Regulations. At the stage of coordination the provisions of Nos. 9.17 and 9.18 also apply. Before an administration brings into use a base or mobile station of an IMT system, it shall seek agreement under No. 9.21 with other administrations and ensure that the power flux-density (pfd) produced at 3 m above ground does not exceed −154.5 dB(W/(m2 × 4 kHz)) for more than 20% of time at the border of the territory of any other administration. This limit may be exceeded on the territory of any country whose administration has so agreed. In order to ensure that the pfd limit at the border of the territory of any other administration is met, the calculations and verification shall be made, taking into account all relevant information, with the mutual agreement of both administrations (the administration responsible for the terrestrial station and the administration responsible for the earth station), with the assistance of the Bureau if so requested. In case of disagreement, the calculation and verification of the pfd shall be made by the Bureau, taking into account the information referred to above. Stations of the mobile service, including IMT systems, in the frequency band 3 400-3 600 MHz shall not claim more protection from space stations than that provided in Table 21‑4 of the Radio Regulations (Edition of 2004). (WRC‑15)
5.432 | Different category of service: in Korea (Rep. of), Japan, Pakistan and the Dem. People’s Rep. of Korea, the allocation of the frequency band 3 400‑3 500 MHz to the mobile, except aeronautical mobile, service is on a primary basis (see No. 5.33). (WRC‑19)
5.432A | In Korea (Rep. of), Japan, Pakistan and the Dem. People’s Rep. of Korea, the frequency band 3 400‑3 500 MHz is identified for International Mobile Telecommunications (IMT). This identification does not preclude the use of this frequency band by any application of the services to which it is allocated and does not establish priority in the Radio Regulations. At the stage of coordination the provisions of Nos. 9.17 and 9.18 also apply. Before an administration brings into use a (base or mobile) station of the mobile service in this frequency band it shall ensure that the power flux-density (pfd) produced at 3 m above ground does not exceed −154.5 dB(W/(m2 × 4 kHz)) for more than 20% of time at the border of the territory of any other administration. This limit may be exceeded on the territory of any country whose administration has so agreed. In order to ensure that the pfd limit at the border of the territory of any other administration is met, the calculations and verification shall be made, taking into account all relevant information, with the mutual agreement of both administrations (the administration responsible for the terrestrial station and the administration responsible for the earth station), with the assistance of the Bureau if so requested. In case of disagreement, the calculation and verification of the pfd shall be made by the Bureau, taking into account the information referred to above. Stations of the mobile service in the frequency band 3 400-3 500 MHz shall not claim more protection from space stations than that provided in Table 21‑4 of the Radio Regulations (Edition of 2004). (WRC‑19)
5.432B | Different category of service: in Australia, Bangladesh, Brunei Darussalam, China, French overseas communities of Region 3, India, Indonesia, Iran (Islamic Republic of), Malaysia, New Zealand, the Philippines, Singapore and Thailand, the frequency band 3 400-3 500 MHz is allocated to the mobile, except aeronautical mobile, service on a primary basis, subject to agreement obtained under No. 9.21 with other administrations and is identified for International Mobile Telecommunications (IMT). This identification does not preclude the use of this frequency band by any application of the services to which it is allocated and does not establish priority in the Radio Regulations. At the stage of coordination the provisions of Nos. 9.17 and 9.18 also apply. Before an administration brings into use a (base or mobile) station of the mobile service in this frequency band it shall ensure that the power flux-density (pfd) produced at 3 m above ground does not exceed −154.5 dB(W/(m2 × 4 kHz)) for more than 20% of time at the border of the territory of any other administration. This limit may be exceeded on the territory of any country whose administration has so agreed. In order to ensure that the pfd limit at the border of the territory of any other administration is met, the calculations and verification shall be made, taking into account all relevant information, with the mutual agreement of both administrations (the administration responsible for the terrestrial station and the administration responsible for the earth station), with the assistance of the Bureau if so requested. In case of disagreement, the calculation and verification of the pfd shall be made by the Bureau, taking into account the information referred to above. Stations of the mobile service in the frequency band 3 400-3 500 MHz shall not claim more protection from space stations than that provided in Table 21‑4 of the Radio Regulations (Edition of 2004). (WRC‑19)
5.433 | In Regions 2 and 3, in the band 3 400-3 600 MHz the radiolocation service is allocated on a primary basis. However, all administrations operating radiolocation systems in this band are urged to cease operations by 1985. Thereafter, administrations shall take all practicable steps to protect the fixed‑satellite service and coordination requirements shall not be imposed on the fixed-satellite service.
5.433A | In Australia, Bangladesh, Brunei Darussalam, China, French overseas communities of Region 3, Korea (Rep. of), India, Indonesia, Iran (Islamic Republic of), Japan, New Zealand, Pakistan, the Philippines, the Dem. People’s Rep. of Korea and Singapore, the frequency band 3 500-3 600 MHz is identified for International Mobile Telecommunications (IMT). This identification does not preclude the use of this frequency band by any application of the services to which it is allocated and does not establish priority in the Radio Regulations. At the stage of coordination the provisions of Nos. 9.17 and 9.18 also apply. Before an administration brings into use a (base or mobile) station of the mobile service in this frequency band it shall ensure that the power flux-density (pfd) produced at 3 m above ground does not exceed −154.5 dB(W/(m2 × 4 kHz)) for more than 20% of time at the border of the territory of any other administration. This limit may be exceeded on the territory of any country whose administration has so agreed. In order to ensure that the pfd limit at the border of the territory of any other administration is met, the calculations and verification shall be made, taking into account all relevant information, with the mutual agreement of both administrations (the administration responsible for the terrestrial station and the administration responsible for the earth station), with the assistance of the Bureau if so requested. In case of disagreement, the calculation and verification of the pfd shall be made by the Bureau, taking into account the information referred to above. Stations of the mobile service in the frequency band 3 500-3 600 MHz shall not claim more protection from space stations than that provided in Table 21‑4 of the Radio Regulations (Edition of 2004). (WRC‑23)
5.433B | In Angola, Botswana, Guinea, Lesotho, Malawi and South Sudan, the frequency band 3 600-3 700 MHz is identified for International Mobile Telecommunications (IMT). This identification does not preclude the use of the frequency band by any application of the services to which it is allocated and does not establish priority in the Radio Regulations. The conditions of No. 5.434A shall apply. (WRC‑23)
5.434 | In Region 2, the frequency band 3 600-3 700 MHz is identified for use by administrations wishing to implement International Mobile Telecommunications (IMT). This identification does not preclude the use of this frequency band by any application of the services to which it is allocated and does not establish priority in the Radio Regulations. Administrations wishing to implement IMT shall obtain the agreement of neighbouring countries to ensure the protection of the fixed-satellite service (space-to-Earth). (WRC‑23)
5.434A | The use of the frequency band 3 600-3 800 MHz by the mobile, except aeronautical mobile, service on a primary basis in Region 1 is subject to agreement obtained under No. 9.21 if the power flux-density (pfd) limit below is exceeded. The provisions of Nos. 9.17 and 9.18 shall also apply in the coordination phase. Before an administration in Region 1 brings into use a station in the mobile service in the frequency band 3 600-3 800 MHz, for the protection of stations in the fixed and fixed-satellite services, it shall ensure that the pfd produced at 3 m above ground does not exceed −154.5 dB(W/(m2 × 4 kHz)) for more than 20% of the time at the border of the territory of any other administration. Stations in the mobile service operating in the frequency band 3 600-3 800 MHz shall not claim more protection from space stations than that provided in Table 21‑4 of the Radio Regulations. (WRC‑23)
5.434B | In Algeria, Saudi Arabia, Azerbaijan, Bahrain, Belarus, Benin, Burkina Faso, Burundi, Cameroon, Central African Rep., Comoros, Congo (Rep. of the), Côte d'Ivoire, Djibouti, Egypt, United Arab Emirates, Eswatini, Gabon, Gambia, Ghana, Guinea, Iraq, Jordan, Kazakhstan, Kenya, Kuwait, Lebanon, Liberia, Libya, Madagascar, Mali, Morocco, Mauritius, Mauritania, Mozambique, Namibia, Niger, Nigeria, Oman, Uganda, Uzbekistan, Palestine*, Qatar, the Syrian Arab Republic, the Dem. Rep. of the Congo, Rwanda, Sao Tome and Principe, Senegal, Sierra Leone, Somalia, Sudan, South Africa, Tanzania, Chad, Togo, Tunisia, Yemen, Zambia and Zimbabwe, the frequency band 3 600-3 800 MHz is identified for International Mobile Telecommunications (IMT). This identification does not preclude the use of the frequency band by any application of the services to which it is allocated and does not establish priority in the Radio Regulations. The conditions of No. 5.434A shall apply. (WRC‑23)
5.435 | In Japan, in the band 3 620-3 700 MHz, the radiolocation service is excluded.
5.435A | Different category of service: In Angola, Botswana, Guinea, Lesotho, Malawi and South Sudan, the frequency band 3 700-3 800 MHz is allocated to the mobile service on a secondary basis. (WRC‑23)
5.435B | In the Bahamas, Belize, Brazil, Canada, Colombia, Costa Rica, United States, Guatemala, the French overseas departments and communities in Region 2, Greenland, the overseas countries and territories within the Kingdom of the Netherlands in Region 2, Paraguay, Peru, Trinidad and Tobago and Uruguay, the frequency band 3 700-3 800 MHz is identified for use by any of these administrations wishing to implement International Mobile Telecommunications (IMT). This identification does not preclude the use of this frequency band by any application of the services to which it is allocated and does not establish priority in the Radio Regulations. Administrations wishing to implement IMT shall obtain the agreement of neighbouring countries to ensure the protection of the fixed-satellite service (space-to-Earth). (WRC‑23)
5.436 | Use of the frequency band 4 200-4 400 MHz by stations in the aeronautical mobile (R) service is reserved exclusively for wireless avionics intra-communication systems that operate in accordance with recognized international aeronautical standards. Such use shall be in accordance with Resolution 424 (Rev.WRC‑23). (WRC‑23)
5.437 | Passive sensing in the Earth exploration-satellite and space research services may be authorized in the frequency band 4 200-4 400 MHz on a secondary basis. (WRC‑15)
5.438 | Use of the frequency band 4 200-4 400 MHz by the aeronautical radionavigation service is reserved exclusively for radio altimeters installed on board aircraft and for the associated transponders on the ground. (WRC-15)
5.439 | Additional allocation: in Iran (Islamic Republic of), the band 4 200-4 400 MHz is also allocated to the fixed service on a secondary basis. (WRC‑12)
5.44 | The standard frequency and time signal-satellite service may be authorized to use the frequency 4 202 MHz for space-to-Earth transmissions and the frequency 6 427 MHz for Earth-to-space transmissions. Such transmissions shall be confined within the limits of  2 MHz of these frequencies, subject to agreement obtained under No. 9.21.
5.440A | In Region 2 (except Brazil, Cuba, French overseas departments and communities, Guatemala, Paraguay, Uruguay and Venezuela), and in Australia, the band 4 400-4 940 MHz may be used for aeronautical mobile telemetry for flight testing by aircraft stations (see No. 1.83). Such use shall be in accordance with Resolution 416 (WRC‑07) and shall not cause harmful interference to, nor claim protection from, the fixed-satellite and fixed services. Any such use does not preclude the use of this band by other mobile service applications or by other services to which this band is allocated on a co-primary basis and does not establish priority in the Radio Regulations. (WRC-07)
5.441 | The use of the bands 4 500-4 800 MHz (space-to-Earth), 6 725-7 025 MHz (Earth-to-space) by the fixed-satellite service shall be in accordance with the provisions of Appendix 30B. The use of the bands 10.7-10.95 GHz (space-to-Earth), 11.2-11.45 GHz (space-to-Earth) and 12.75-13.25 GHz (Earth-to-space) by geostationary-satellite systems in the fixed-satellite service shall be in accordance with the provisions of Appendix 30B. The use of the bands 10.7-10.95 GHz (space-to-Earth), 11.2-11.45 GHz (space-to-Earth) and 12.75-13.25 GHz (Earth-to-space) by a non‑geostationary-satellite system in the fixed-satellite service is subject to application of the provisions of No. 9.12 for coordination with other non-geostationary-satellite systems in the fixed-satellite service. Non‑geostationary-satellite systems in the fixed-satellite service shall not claim protection from geostationary-satellite networks in the fixed-satellite service operating in accordance with the Radio Regulations, irrespective of the dates of receipt by the Bureau of the complete coordination or notification information, as appropriate, for the non-geostationary-satellite systems in the fixed-satellite service and of the complete coordination or notification information, as appropriate, for the geostationary-satellite networks, and No. 5.43A does not apply. Non-geostationary-satellite systems in the fixed-satellite service in the above bands shall be operated in such a way that any unacceptable interference that may occur during their operation shall be rapidly eliminated. (WRC‑2000)
5.441A | In Brazil, Paraguay and Uruguay, the frequency band 4 800-4 900 MHz, or portions thereof, is identified for the implementation of International Mobile Telecommunications (IMT). This identification does not preclude the use of this frequency band by any application of the services to which it is allocated and does not establish priority in the Radio Regulations. The use of this frequency band for the implementation of IMT is subject to agreement obtained with neighbouring countries, and IMT stations shall not claim protection from stations of other applications of the mobile service. Such use shall be in accordance with Resolution 223 (Rev.WRC‑19)*. (WRC‑19)
5.441B | In Angola, Argentina, Armenia, Azerbaijan, Benin, Botswana, Brazil, Burkina Faso, Burundi, Cabo Verde, Cambodia, Cameroon, Chile, China, Colombia, Congo (Rep. of the), Côte d’Ivoire, Djibouti, Eswatini, Russian Federation, Gabon, Ghana, Guinea, Iran (Islamic Republic of), Iraq, Kazakhstan, Lao P.D.R., Lesotho, Liberia, Madagascar, Malawi, Mali, Mongolia, Namibia, Niger, Uganda, Uzbekistan, the Dem. Rep. of the Congo, Kyrgyzstan, the Dem. People's Rep. of Korea, South Sudan, South Africa, Chad, Togo, Viet Nam, Zambia and Zimbabwe, the frequency band 4 800-4 990 MHz, or portions thereof, is identified for use by administrations wishing to implement International Mobile Telecommunications (IMT). This identification does not preclude the use of this frequency band by any application of the services to which it is allocated and does not establish priority in the Radio Regulations. The use of IMT stations is subject to agreement obtained under No. 9.21 with concerned administrations, and IMT stations shall not claim protection from stations of other applications of the mobile service. In addition, before an administration brings into use an IMT station in the mobile service, it shall ensure that the power flux-density (pfd) produced by this station does not exceed −155 dB(W/(m2 · 1 MHz)) produced up to 19 km above sea level at 20 km from the coast, defined as the low-water mark, as officially recognized by the coastal State. Resolution 223 (Rev.WRC‑23) applies. (WRC‑23)
5.442 | In the frequency bands 4 825-4 835 MHz and 4 950-4 990 MHz, the allocation to the mobile service is restricted to the mobile, except aeronautical mobile, service. In Region 2 (except Brazil, Cuba, Guatemala, Mexico, Paraguay, Uruguay and Venezuela), and in Australia, the frequency band 4 825-4 835 MHz is also allocated to the aeronautical mobile service, limited to aeronautical mobile telemetry for flight testing by aircraft stations. Such use shall be in accordance with Resolution 416 (WRC‑07) and shall not cause harmful interference to the fixed service. (WRC‑15)
5.443 | Different category of service: in Argentina, Australia and Canada, the allocation of the bands 4 825‑4 835 MHz and 4 950-4 990 MHz to the radio astronomy service is on a primary basis (see No. 5.33).
5.443A | (SUP - WRC-03)
5.443AA | In the frequency bands 5 000-5 030 MHz and 5 091-5 150 MHz, the aeronautical mobile-satellite (R) service is subject to agreement obtained under No. 9.21. The use of these bands by the aeronautical mobile-satellite (R) service is limited to internationally standardized aeronautical systems. (WRC‑12)
5.443B | In order not to cause harmful interference to the microwave landing system operating above 5 030 MHz, the aggregate power flux-density produced at the Earth’s surface in the frequency band 5 030-5 150 MHz by all the space stations within any radionavigation-satellite service system (space-to-Earth) operating in the frequency band 5 010‑5 030 MHz shall not exceed −124.5 dB(W/m2) in a 150 kHz band. In order not to cause harmful interference to the radio astronomy service in the frequency band 4 990-5 000 MHz, radionavigation-satellite service systems operating in the frequency band 5 010-5 030 MHz shall comply with the limits in the frequency band 4 990-5 000 MHz defined in Resolution 741 (Rev.WRC‑15). (WRC‑15)
5.443C | The use of the frequency band 5 030-5 091 MHz by the aeronautical mobile (R) service is limited to internationally standardized aeronautical systems. Unwanted emissions from the aeronautical mobile (R) service in the frequency band 5 030-5 091 MHz shall be limited to protect RNSS system downlinks in the adjacent 5 010-5 030 MHz band. Until such time that an appropriate value is established in a relevant ITU‑R Recommendation, the e.i.r.p. density limit of −75 dBW/MHz in the frequency band 5 010-5 030 MHz for any AM(R)S station unwanted emission should be used. (WRC‑12)
5.443D | In the frequency band 5 030-5 091 MHz, the aeronautical mobile-satellite (R) service is subject to coordination under No. 9.11A. The use of this frequency band by the aeronautical mobile-satellite (R) service is limited to internationally standardized aeronautical systems. (WRC‑12)
5.444 | The frequency band 5 030-5 150 MHz is to be used for the operation of the international standard system (microwave landing system) for precision approach and landing. In the frequency band 5 030-5 091 MHz, the requirements of this system shall have priority over other uses of this frequency band. For the use of the frequency band 5 091-5 150 MHz, No. 5.444A and Resolution 114 (Rev.WRC-15) apply. (WRC‑15)
5.444A | The use of the allocation to the fixed-satellite service (Earth-to-space) in the frequency band 5 091‑5 150 MHz is limited to feeder links of non‑geostationary satellite systems in the mobile-satellite service and is subject to coordination under No. 9.11A. The use of the frequency band 5 091-5 150 MHz by feeder links of non‑geostationary satellite systems in the mobile-satellite service shall be subject to application of Resolution 114 (Rev.WRC‑15). Moreover, to ensure that the aeronautical radionavigation service is protected from harmful interference, coordination is required for feeder-link earth stations of the non-geostationary satellite systems in the mobile-satellite service which are separated by less than 450 km from the territory of an administration operating ground stations in the aeronautical radionavigation service. (WRC‑15)
5.446 | Additional allocation: in the countries listed in No. 5.369, the frequency band 5 150-5 216 MHz is also allocated to the radiodetermination-satellite service (space-to-Earth) on a primary basis, subject to agreement obtained under No. 9.21. In Region 2 (except in Mexico), the frequency band is also allocated to the radiodetermination-satellite service (space-to-Earth) on a primary basis. In Regions 1 and 3, except those countries listed in No. 5.369 and Bangladesh, the frequency band is also allocated to the radiodetermination-satellite service (space-to-Earth) on a secondary basis. The use by the radiodetermination-satellite service is limited to feeder links in conjunction with the radiodetermination-satellite service operating in the frequency bands 1 610-1 626.5 MHz and/or 2 483.5-2 500 MHz. The total power flux-density at the Earth’s surface shall in no case exceed −159 dB(W/m2) in any 4 kHz band for all angles of arrival. (WRC‑15)
5.446A | The use of the frequency bands 5 150-5 350 MHz and 5 470-5 725 MHz by the stations in the mobile, except aeronautical mobile, service shall be in accordance with Resolution 229 (Rev.WRC‑23). (WRC‑23)
5.446B | In the band 5 150-5 250 MHz, stations in the mobile service shall not claim protection from earth stations in the fixed-satellite service. No. 5.43A does not apply to the mobile service with respect to fixed-satellite service earth stations. (WRC-03)
5.446C | Additional allocation: in Region 1 (except in Algeria, Saudi Arabia, Bahrain, Egypt, United Arab Emirates, Iraq, Jordan, Kuwait, Lebanon, Morocco, Oman, Qatar, Syrian Arab Republic, Sudan, South Sudan and Tunisia), the frequency band 5 150-5 250 MHz is also allocated to the aeronautical mobile service on a primary basis, limited to aeronautical telemetry transmissions from aircraft stations (see No. 1.83), in accordance with Resolution 418 (Rev.WRC‑19). These stations shall not claim protection from other stations operating in accordance with Article 5. No. 5.43A does not apply. (WRC‑19)
5.446D | Additional allocation: in Brazil, the band 5 150-5 250 MHz is also allocated to the aeronautical mobile service on a primary basis, limited to aeronautical telemetry transmissions from aircraft stations (see No. 1.83), in accordance with Resolution 418 (Rev.WRC‑19). (WRC‑19)
5.447 | Additional allocation: in Côte d'Ivoire, Egypt, Lebanon, the Syrian Arab Republic and Tunisia, the frequency band 5 150-5 250 MHz is also allocated to the mobile service, on a primary basis, subject to agreement obtained under No. 9.21. In this case, the provisions of Resolution 229 (Rev.WRC‑23) do not apply. (WRC‑23)
5.447A | The allocation to the fixed-satellite service (Earth-to-space) in the band 5 150-5 250 MHz is limited to feeder links of non-geostationary-satellite systems in the mobile-satellite service and is subject to coordination under No. 9.11A.
5.447B | Additional allocation: the band 5 150-5 216 MHz is also allocated to the fixed-satellite service (space-to-Earth) on a primary basis. This allocation is limited to feeder links of non-geostationary-satellite systems in the mobile-satellite service and is subject to provisions of No. 9.11A. The power flux-density at the Earth’s surface produced by space stations of the fixed-satellite service operating in the space-to-Earth direction in the band 5 150-5 216 MHz shall in no case exceed –164 dB(W/m2) in any 4 kHz band for all angles of arrival.
5.447C | Administrations responsible for fixed-satellite service networks in the band 5 150-5 250 MHz operated under Nos. 5.447A and 5.447B shall coordinate on an equal basis in accordance with No. 9.11A with administrations responsible for non-geostationary‑satellite networks operated under No. 5.446 and brought into use prior to 17 November 1995. Satellite networks operated under No. 5.446 brought into use after 17 November 1995 shall not claim protection from, and shall not cause harmful interference to, stations of the fixed-satellite service operated under Nos. 5.447A and 5.447B.
5.447D | The allocation of the band 5 250-5 255 MHz to the space research service on a primary basis is limited to active spaceborne sensors. Other uses of the band by the space research service are on a secondary basis. (WRC‑97)
5.447E | Additional allocation: The frequency band 5 250-5 350 MHz is also allocated to the fixed service on a primary basis in the following countries in Region 3: Australia, Korea (Rep. of), India, Indonesia, Iran (Islamic Republic of), Japan, Malaysia, Papua New Guinea, the Philippines, Dem. People’s Rep. of Korea, Sri Lanka, Thailand and Viet Nam. The use of this frequency band by the fixed service is intended for the implementation of fixed wireless access systems and shall comply with Recommendation ITU‑R F.1613‑0. In addition, the fixed service shall not claim protection from the radiodetermination, Earth exploration-satellite (active) and space research (active) services, but the provisions of No. 5.43A do not apply to the fixed service with respect to the Earth exploration-satellite (active) and space research (active) services. After implementation of fixed wireless access systems in the fixed service with protection for the existing radiodetermination systems, no more stringent constraints should be imposed on the fixed wireless access systems by future radiodetermination implementations. (WRC‑15)
5.447F | In the frequency band 5 250-5 350 MHz, stations in the mobile service shall not claim protection from the radiolocation service, the Earth exploration-satellite service (active) and the space research service (active). The radiolocation service, the Earth exploration-satellite service (active) and the space research service (active) shall not impose more stringent conditions upon the mobile service than those stipulated in Resolution 229 (Rev.WRC‑23). (WRC‑23)
5.448 | Additional allocation: in Kyrgyzstan, Romania and Turkmenistan, the frequency band 5 250-5 350 MHz is also allocated to the radionavigation service on a primary basis. (WRC‑19)
5.448A | The Earth exploration-satellite (active) and space research (active) services in the frequency band 5 250‑5 350 MHz shall not claim protection from the radiolocation service. No. 5.43A does not apply. (WRC-03)
5.448B | The Earth exploration-satellite service (active) operating in the band 5 350-5 570 MHz and space research service (active) operating in the band 5 460-5 570 MHz shall not cause harmful interference to the aeronautical radionavigation service in the band 5 350-5 460 MHz, the radionavigation service in the band 5 460-5 470 MHz and the maritime radionavigation service in the band 5 470-5 570 MHz. (WRC-03)
5.448C | The space research service (active) operating in the band 5 350-5 460 MHz shall not cause harmful interference to nor claim protection from other services to which this band is allocated. (WRC-03)
5.448D | In the frequency band 5 350-5 470 MHz, stations in the radiolocation service shall not cause harmful interference to, nor claim protection from, radar systems in the aeronautical radionavigation service operating in accordance with No. 5.449. (WRC-03)
5.449 | The use of the band 5 350-5 470 MHz by the aeronautical radionavigation service is limited to airborne radars and associated airborne beacons.
5.45 | Additional allocation: in Austria, Azerbaijan, Iran (Islamic Republic of), Kyrgyzstan, Romania, Turkmenistan and Ukraine, the band 5 470-5 650 MHz is also allocated to the aeronautical radionavigation service on a primary basis. (WRC‑12)
5.450A | In the frequency band 5 470-5 725 MHz, stations in the mobile service shall not claim protection from radiodetermination services. The radiodetermination services shall not impose more stringent conditions upon the mobile service than those stipulated in Resolution 229 (Rev.WRC‑23). (WRC‑23)
5.450B | In the frequency band 5 470-5 650 MHz, stations in the radiolocation service, except ground-based radars used for meteorological purposes in the band 5 600-5 650 MHz, shall not cause harmful interference to, nor claim protection from, radar systems in the maritime radionavigation service. (WRC-03)
5.451 | Additional allocation: in the United Kingdom, the band 5 470-5 850 MHz is also allocated to the land mobile service on a secondary basis. The power limits specified in Nos. 21.2, 21.3, 21.4 and 21.5 shall apply in the band 5 725-5 850 MHz.
5.452 | Between 5 600 MHz and 5 650 MHz, ground-based radars used for meteorological purposes are authorized to operate on a basis of equality with stations of the maritime radionavigation service.
5.453 | Additional allocation: in Saudi Arabia, Bahrain, Bangladesh, Brunei Darussalam, Cameroon, China, Congo (Rep. of the), Korea (Rep. of), Côte d’Ivoire, Djibouti, Egypt, the United Arab Emirates, Eswatini, Gabon, Guinea, Equatorial Guinea, India, Indonesia, Iran (Islamic Republic of), Iraq, Japan, Jordan, Kenya, Kuwait, Lebanon, Libya, Madagascar, Malaysia, Niger, Nigeria, Oman, Uganda, Pakistan, the Philippines, Qatar, the Syrian Arab Republic, the Dem. People’s Rep. of Korea, Singapore, Somalia, Sri Lanka, Tanzania, Chad, Thailand, Togo, Viet Nam and Yemen, the frequency band 5 650-5 850 MHz is also allocated to the fixed and mobile services on a primary basis. In this case, the provisions of Resolution 229 (Rev.WRC-23) do not apply. In addition, in Afghanistan, Angola, Benin, Bhutan, Botswana, Burkina Faso, Burundi, Dem. Rep. of the Congo, Fiji, Ghana, Kiribati, Lesotho, Malawi, Maldives, Mauritius, Micronesia, Mongolia, Mozambique, Myanmar, Namibia, Nauru, New Zealand, Papua New Guinea, Rwanda, Solomon Islands, South Sudan, South Africa, Tonga, Vanuatu, Zambia and Zimbabwe, the frequency band 5 725-5 850 MHz is allocated to the fixed service on a primary basis, and stations operating in the fixed service shall not cause harmful interference to and shall not claim protection from other primary services in the frequency band. (WRC‑23)
5.454 | Different category of service: in Azerbaijan, the Russian Federation, Georgia, Kyrgyzstan, Tajikistan and Turkmenistan, the allocation of the band 5 670-5 725 MHz to the space research service is on a primary basis (see No. 5.33). (WRC‑12)
5.455 | Additional allocation: in Armenia, Azerbaijan, Belarus, Cuba, the Russian Federation, Georgia, Hungary, Kazakhstan, Moldova, Uzbekistan, Kyrgyzstan, Romania, Tajikistan, Turkmenistan and Ukraine, the frequency band 5 670‑5 850 MHz is also allocated to the fixed service on a primary basis. (WRC-19)
5.456 | (SUP - WRC‑15)
5.457 | In Australia, Burkina Faso, Cote d'Ivoire, Mali and Nigeria, the allocation to the fixed service in the bands 6 440-6 520 MHz (HAPS-to-ground direction) and 6 560-6 640 MHz (ground-to-HAPS direction) may also be used by gateway links for high-altitude platform stations (HAPS) within the territory of these countries. Such use is limited to operation in HAPS gateway links and shall not cause harmful interference to, and shall not claim protection from, existing services, and shall be in compliance with Resolution 150 (WRC‑12). Existing services shall not be constrained in future development by HAPS gateway links. The use of HAPS gateway links in these bands requires explicit agreement with other administrations whose territories are located within 1 000 kilometres from the border of an administration intending to use the HAPS gateway links. (WRC‑12)
5.457A | In the frequency bands 5 925-6 425 MHz and 14-14.5 GHz, earth stations located on board vessels may communicate with space stations of the fixed-satellite service. Such use shall be in accordance with Resolution 902 (Rev.WRC‑23). In the frequency band 5 925-6 425 MHz, earth stations located on board vessels and communicating with space stations of the fixed-satellite service may employ transmit antennas with minimum diameter of 1.2 m and operate without prior agreement of any administration if located at least 330 km away from the low-water mark as officially recognized by the coastal State. All other provisions of Resolution 902 (Rev.WRC‑23) shall apply. (WRC‑23)
5.457B | In the frequency bands 5 925-6 425 MHz and 14-14.5 GHz, earth stations located on board vessels may operate with the characteristics and under the conditions contained in Resolution 902 (Rev.WRC‑23) in Algeria, Saudi Arabia, Bahrain, Comoros, Djibouti, Egypt, United Arab Emirates, Jordan, Kuwait, Libya, Morocco, Mauritania, Oman, Qatar, the Syrian Arab Republic, Sudan, Tunisia and Yemen, in the maritime mobile-satellite service on a secondary basis. Such use shall be in accordance with Resolution 902 (Rev.WRC‑23). (WRC‑23)
5.457C | In Region 2 (except Brazil, Cuba, French overseas departments and communities, Guatemala, Mexico, Paraguay, Uruguay and Venezuela), the frequency band 5 925-6 700 MHz may be used for aeronautical mobile telemetry for flight testing by aircraft stations (see No. 1.83). Such use shall be in accordance with Resolution 416 (WRC‑07) and shall not cause harmful interference to, or claim protection from, the fixed-satellite and fixed services. Any such use does not preclude the use of this frequency band by other mobile service applications or by other services to which this frequency band is allocated on a co-primary basis and does not establish priority in the Radio Regulations. (WRC‑15)
5.457D | In Cambodia, Lao P.D.R. and the Maldives, the frequency band 6 425-7 025 MHz is identified for the terrestrial component of International Mobile Telecommunications (IMT). This identification does not preclude the use of this frequency band by any application of the services to which it is allocated and does not establish priority in the Radio Regulations. Resolution 220 (WRC‑23) applies. (WRC‑23)
5.457E | The frequency bands 6 425-7 125 MHz in Region 1 and 7 025-7 125 MHz in Region 3 are identified for use by administrations wishing to implement the terrestrial component of International Mobile Telecommunications (IMT). This identification does not preclude the use of these frequency bands by any application of the services to which they are allocated and does not establish priority in the Radio Regulations. Resolution 220 (WRC‑23) applies.
5.457F | In Brazil and Mexico, the frequency band 6 425-7 125 MHz is identified for the terrestrial component of International Mobile Telecommunications (IMT). The use of this frequency band for the implementation of IMT is subject to seeking agreement under No. 9.21 with neighbouring countries. This identification does not preclude the use of this frequency band by any application of the services to which it is allocated and does not establish priority in the Radio Regulations. Resolution 220 (WRC‑23) applies.
5.458 | In the band 6 425-7 075 MHz, passive microwave sensor measurements are carried out over the oceans. In the band 7 075-7 250 MHz, passive microwave sensor measurements are carried out. Administrations should bear in mind the needs of the Earth exploration-satellite (passive) and space research (passive) services in their future planning of the bands 6 425-7 075 MHz and 7 075-7 250 MHz.
5.458A | In making assignments in the band 6 700-7 075 MHz to space stations of the fixed-satellite service, administrations are urged to take all practicable steps to protect spectral line observations of the radio astronomy service in the band 6 650-6 675.2 MHz from harmful interference from unwanted emissions.
5.458B | The space-to-Earth allocation to the fixed-satellite service in the band 6 700-7 075 MHz is limited to feeder links for non-geostationary satellite systems of the mobile-satellite service and is subject to coordination under No. 9.11A. The use of the band 6 700-7 075 MHz (space-to-Earth) by feeder links for non-geostationary satellite systems in the mobile-satellite service is not subject to No. 22.2.
5.458C | (SUP - WRC‑15)
5.459 | Additional allocation: in the Russian Federation, the frequency bands 7 100-7 155 MHz and 7 190‑7 235 MHz are also allocated to the space operation service (Earth-to-space) on a primary basis, subject to agreement obtained under No. 9.21. In the frequency band 7 190-7 235 MHz, with respect to the Earth exploration-satellite service (Earth-to-space), No. 9.21 does not apply. (WRC‑15)
5.46 | No emissions from space research service (Earth-to-space) systems intended for deep space shall be effected in the frequency band 7 190-7 235 MHz. Geostationary satellites in the space research service operating in the frequency band 7 190-7 235 MHz shall not claim protection from existing and future stations of the fixed and mobile services and No. 5.43A does not apply. (WRC‑15)
5.460A | The use of the frequency band 7 190-7 250 MHz (Earth-to-space) by the Earth exploration-satellite service shall be limited to tracking, telemetry and command for the operation of spacecraft. Space stations operating in the Earth exploration-satellite service (Earth-to-space) in the frequency band 7 190-7 250 MHz shall not claim protection from existing and future stations in the fixed and mobile services, and No. 5.43A does not apply. No. 9.17 applies. Additionally, to ensure protection of the existing and future deployment of fixed and mobile services, the location of earth stations supporting spacecraft in the Earth exploration-satellite service in non-geostationary orbits or geostationary orbit shall maintain a separation distance of at least 10 km and 50 km, respectively, from the respective border(s) of neighbouring countries, unless a shorter distance is otherwise agreed between the corresponding administrations. (WRC‑15)
5.460B | Space stations on the geostationary orbit operating in the Earth exploration-satellite service (Earth-to-space) in the frequency band 7 190-7 235 MHz shall not claim protection from existing and future stations of the space research service, and No. 5.43A does not apply. (WRC‑15)
5.461 | Additional allocation: the frequency bands 7 250-7 375 MHz (space-to-Earth) and 7 900-8 025 MHz (Earth-to-space) are also allocated to the mobile-satellite service on a primary basis, subject to agreement obtained under No. 9.21, with the exception that No. 9.21 shall not apply to the geostationary-satellite networks in the mobile-satellite service for which complete coordination information is received by the Bureau as of 1 January 2025 with respect to non-geostationary-satellite systems for which complete coordination or notification information, according to the case, is received by the Bureau as of 1 January 2025. Non-geostationary-satellite systems for which complete coordination or notification information, according to the case, is received by the Bureau as of 1 January 2025 shall not cause unacceptable interference to and shall not claim protection from geostationary-satellite networks in the mobile-satellite service operating in accordance with these Regulations. No. 5.43A does not apply. (WRC‑23)
5.461A | The use of the band 7 450-7 550 MHz by the meteorological-satellite service (space-to-Earth) is limited to geostationary-satellite systems. (WRC-23)
5.461AA | The use of the frequency band 7 375-7 750 MHz by the maritime mobile-satellite service is limited to geostationary-satellite networks. (WRC‑15)
5.461AB | In the frequency band 7 375-7 750 MHz, earth stations in the maritime mobile-satellite service shall not claim protection from, nor constrain the use and development of, stations in the fixed and mobile, except aeronautical mobile, services. No. 5.43A does not apply. (WRC‑15)
5.461AC | In the frequency band 7 375-7 750 MHz, non-geostationary-satellite systems operating in the fixed-satellite service for which complete coordination or notification information, according to the case, is received by the Bureau as of 1 January 2025 shall not cause unacceptable interference to and shall not claim protection from geostationary-satellite networks in the maritime mobile-satellite service operating in accordance with these Regulations. No. 5.43A does not apply. (WRC‑23)
5.461B | The use of the band 7 750-7 900 MHz by the meteorological-satellite service (space-to-Earth) is limited to non-geostationary satellite systems. (WRC‑12)
5.462 | (SUP - WRC-97)
5.462A | In Regions 1 and 3 (except for Japan), in the band 8 025-8 400 MHz, the Earth exploration-satellite service using geostationary satellites shall not produce a power flux-density in excess of the following values for angles of arrival (q), without the consent of the affected administration:
5.468 | Additional allocation: in Saudi Arabia, Bahrain, Bangladesh, Brunei Darussalam, Burundi, Cameroon, China, Congo (Rep. of the), Djibouti, Egypt, the United Arab Emirates, Eswatini, Gabon, Guyana, Indonesia, Iran (Islamic Republic of), Iraq, Jamaica, Jordan, Kenya, Kuwait, Lebanon, Libya, Malaysia, Mali, Morocco, Mauritania, Nepal, Nigeria, Oman, Uganda, Pakistan, Qatar, Syrian Arab Republic, the Dem. People’s Rep. of Korea, Senegal, Singapore, Somalia, Sudan, Chad, Togo, Tunisia and Yemen, the frequency band 8 500-8 750 MHz is also allocated to the fixed and mobile services on a primary basis. (WRC‑19)
5.469 | Additional allocation: in Armenia, Azerbaijan, Belarus, the Russian Federation, Georgia, Hungary, Lithuania, Uzbekistan, Poland, Kyrgyzstan, the Czech Rep., Romania, Tajikistan, Turkmenistan and Ukraine, the frequency band 8 500-8 750 MHz is also allocated to the land mobile and radionavigation services on a primary basis. (WRC‑23)
5.469A | In the band 8 550-8 650 MHz, stations in the Earth exploration-satellite service (active) and space research service (active) shall not cause harmful interference to, or constrain the use and development of, stations of the radiolocation service. (WRC-97)
5.47 | The use of the band 8 750-8 850 MHz by the aeronautical radionavigation service is limited to airborne Doppler navigation aids on a centre frequency of 8 800 MHz.
5.471 | Additional allocation: in Algeria, Germany, Bahrain, Belgium, China, Egypt, the United Arab Emirates, France, Greece, Indonesia, Iran (Islamic Republic of), Libya, the Netherlands, Qatar and Sudan, the frequency bands 8 825-8 850 MHz and 9 000-9 200 MHz are also allocated to the maritime radionavigation service, on a primary basis, for use by shore-based radars only. (WRC‑15)
5.472 | In the bands 8 850-9 000 MHz and 9 200-9 225 MHz, the maritime radionavigation service is limited to shore-based radars.
5.473 | Additional allocation: in Armenia, Austria, Azerbaijan, Belarus, Cuba, the Russian Federation, Georgia, Hungary, Uzbekistan, Poland, Kyrgyzstan, Romania, Tajikistan, Turkmenistan and Ukraine, the frequency bands 8 850‑9 000 MHz and 9 200-9 300 MHz are also allocated to the radionavigation service on a primary basis. (WRC-19)
5.473A | In the band 9 000-9 200 MHz, stations operating in the radiolocation service shall not cause harmful interference to, nor claim protection from, systems identified in No. 5.337 operating in the aeronautical radionavigation service, or radar systems in the maritime radionavigation service operating in this band on a primary basis in the countries listed in No. 5.471. (WRC-07)
5.474 | In the band 9 200-9 500 MHz, search and rescue transponders (SART) may be used, having due regard to the appropriate ITU-R Recommendation (see also Article 31).
5.474A | The use of the frequency bands 9 200-9 300 MHz and 9 900-10 400 MHz by the Earth exploration-satellite service (active) is limited to systems requiring necessary bandwidth greater than 600 MHz that cannot be fully accommodated within the frequency band 9 300-9 900 MHz. Such use is subject to agreement to be obtained under No. 9.21 from Algeria, Saudi Arabia, Bahrain, Egypt, Indonesia, Iran (Islamic Republic of), Lebanon and Tunisia. An administration that has not replied under No. 9.52 is considered as not having agreed to the coordination request. In this case, the notifying administration of the satellite system operating in the Earth exploration-satellite service (active) may request the assistance of the Bureau under Sub-Section IID of Article 9. (WRC‑15)
5.474B | Stations operating in the Earth exploration-satellite (active) service shall comply with Recommendation ITU‑R RS.2066‑0. (WRC‑15)
5.474C | Stations operating in the Earth exploration-satellite (active) service shall comply with Recommendation ITU‑R RS.2065‑0. (WRC‑15)
5.474D | Stations in the Earth exploration-satellite service (active) shall not cause harmful interference to, or claim protection from, stations of the maritime radionavigation and radiolocation services in the frequency band 9 200‑9 300 MHz, the radionavigation and radiolocation services in the frequency band 9 900-10 000 MHz and the radiolocation service in the frequency band 10.0-10.4 GHz. (WRC‑15)
5.475 | The use of the band 9 300-9 500 MHz by the aeronautical radionavigation service is limited to airborne weather radars and ground-based radars. In addition, ground-based radar beacons in the aeronautical radionavigation service are permitted in the band 9 300-9 320 MHz on condition that harmful interference is not caused to the maritime radionavigation service. (WRC-07)
5.475A | The use of the band 9 300-9 500 MHz by the Earth exploration-satellite service (active) and the space research service (active) is limited to systems requiring necessary bandwidth greater than 300 MHz that cannot be fully accommodated within the 9 500-9 800 MHz band. (WRC‑07)
5.475B | In the band 9 300-9 500 MHz, stations operating in the radiolocation service shall not cause harmful interference to, nor claim protection from, radars operating in the radionavigation service in conformity with the Radio Regulations. Ground-based radars used for meteorological purposes have priority over other radiolocation uses. (WRC‑07)
5.476 | (SUP - WRC-07)
5.476A | In the band 9 300-9 800 MHz, stations in the Earth exploration-satellite service (active) and space research service (active) shall not cause harmful interference to, nor claim protection from, stations of the radionavigation and radiolocation services. (WRC‑07)
5.477 | Different category of service: in Algeria, Saudi Arabia, Bahrain, Bangladesh, Brunei Darussalam, Cameroon, Djibouti, Egypt, the United Arab Emirates, Eritrea, Ethiopia, Guyana, India, Indonesia, Iran (Islamic Republic of), Iraq, Jamaica, Japan, Jordan, Kuwait, Lebanon, Liberia, Malaysia, Nigeria, Oman, Uganda, Pakistan, Qatar, Syrian Arab Republic, the Dem. People’s Rep. of Korea, Singapore, Somalia, Sudan, South Sudan, Trinidad and Tobago, and Yemen, the allocation of the frequency band 9 800-10 000 MHz to the fixed service is on a primary basis (see No. 5.33). (WRC‑15)
5.478 | Additional allocation: in Azerbaijan, Kyrgyzstan, Romania, Turkmenistan and Ukraine, the frequency band 9 800-10 000 MHz is also allocated to the radionavigation service on a primary basis. (WRC-19)
5.478A | The use of the band 9 800-9 900 MHz by the Earth exploration-satellite service (active) and the space research service (active) is limited to systems requiring necessary bandwidth greater than 500 MHz that cannot be fully accommodated within the 9 300-9 800 MHz band. (WRC‑07)
5.478B | In the band 9 800-9 900 MHz, stations in the Earth exploration-satellite service (active) and space research service (active) shall not cause harmful interference to, nor claim protection from stations of the fixed service to which this band is allocated on a secondary basis. (WRC‑07)
5.479 | The band 9 975-10 025 MHz is also allocated to the meteorological-satellite service on a secondary basis for use by weather radars.
5.48 | Additional allocation: in Argentina, Brazil, Chile, Colombia, Costa Rica, Cuba, the Dominican Republic, El Salvador, Ecuador, Guatemala, Honduras, Jamaica, Mexico, Paraguay, the overseas countries and territories within the Kingdom of the Netherlands in Region 2, Peru, Suriname and Uruguay, the frequency band 10‑10.45 GHz is also allocated to the fixed and mobile services on a primary basis. In Venezuela, the frequency band 10‑10.45 GHz is also allocated to the fixed service on a primary basis. (WRC‑23)
5.480A | In the following countries in Region 2: Brazil, Colombia, Costa Rica, Cuba, the Dominican Republic, Ecuador, Guatemala, Jamaica, Mexico, Paraguay, Peru and Uruguay, the frequency band 10-10.5 GHz is identified for the implementation of the terrestrial component of International Mobile Telecommunications (IMT). The implementation of this identification in Mexico is subject to seeking agreement with the United States under No. 9.21. The use of the frequency band 10‑10.5 GHz by IMT stations in the mobile service shall not claim protection from systems in the radiolocation service. This identification does not preclude the use of this frequency band by any application of the services to which it is allocated and does not establish priority in the Radio Regulations. Resolution 219 (WRC‑23) applies. (WRC‑23)
5.481 | Additional allocation: in Algeria, Germany, Angola, Brazil, China, Colombia, Costa Rica, Côte d’Ivoire, Cuba, Djibouti, the Dominican Republic, Egypt, El Salvador, Ecuador, Spain, Guatemala, Hungary, Jamaica, Japan, Kenya, Morocco, Mexico, Nigeria, Oman, Uzbekistan, Pakistan, Palestine*, Paraguay, Peru, the Dem. People’s Rep. of Korea, Romania, Somalia, Suriname, Tunisia and Uruguay, the frequency band 10.45-10.5 GHz is also allocated to the fixed and mobile services on a primary basis. (WRC‑23)
5.482 | In the band 10.6-10.68 GHz, the power delivered to the antenna of stations of the fixed and mobile, except aeronautical mobile, services shall not exceed −3 dBW. This limit may be exceeded, subject to agreement obtained under No. 9.21. However, in Algeria, Saudi Arabia, Armenia, Azerbaijan, Bahrain, Bangladesh, Belarus, Egypt, United Arab Emirates, Georgia, India, Indonesia, Iran (Islamic Republic of), Iraq, Jordan, Kazakhstan, Kuwait, Lebanon, Libya, Morocco, Mauritania, Moldova, Nigeria, Oman, Uzbekistan, Pakistan, Philippines, Qatar, Syrian Arab Republic, Kyrgyzstan, Singapore, Tajikistan, Tunisia, Turkmenistan and Viet Nam, this restriction on the fixed and mobile, except aeronautical mobile, services is not applicable. (WRC‑07)
5.482A | For sharing of the band 10.6-10.68 GHz between the Earth exploration-satellite (passive) service and the fixed and mobile, except aeronautical mobile, services, Resolution 751 (WRC‑07) applies. (WRC‑07)
5.483 | Additional allocation: in Saudi Arabia, Armenia, Azerbaijan, Bahrain, Belarus, China, Colombia, Korea (Rep. of), Egypt, the United Arab Emirates, Georgia, Iran (Islamic Republic of), Iraq, Israel, Jordan, Kazakhstan, Kuwait, Lebanon, Mongolia, Qatar, Kyrgyzstan, the Dem. People’s Rep. of Korea, Tajikistan, Turkmenistan and Yemen, the frequency band 10.68-10.7 GHz is also allocated to the fixed and mobile, except aeronautical mobile, services on a primary basis. Such use is limited to equipment in operation by 1 January 1985. (WRC‑19)
5.484 | In Region 1, the use of the band 10.7-11.7 GHz by the fixed-satellite service (Earth-to-space) is limited to feeder links for the broadcasting-satellite service.
5.484A | The use of the frequency bands 10.95-11.2 GHz (space-to-Earth), 11.45-11.7 GHz (space-to-Earth), 11.7‑12.2 GHz (space-to-Earth) in Region 2, 12.2-12.75 GHz (space-to-Earth) in Region 3, 12.5-12.75 GHz (space-to-Earth) in Region 1, 13.75-14.5 GHz (Earth-to-space), 17.3-17.7 GHz (space-to-Earth) in Region 2, 17.8-18.6 GHz (space-to-Earth), 19.7-20.2 GHz (space-to-Earth), 27.5-28.6 GHz (Earth-to-space), 29.5-30 GHz (Earth-to-space) by a non-geostationary-satellite system in the fixed-satellite service is subject to application of the provisions of No. 9.12 for coordination with other non-geostationary-satellite systems in the fixed-satellite service. Non-geostationary-satellite systems in the fixed-satellite service shall not claim protection from geostationary-satellite networks in the fixed-satellite service operating in accordance with the Radio Regulations, irrespective of the dates of receipt by the Bureau of the complete coordination or notification information, as appropriate, for the non-geostationary-satellite systems in the fixed-satellite service and of the complete coordination or notification information, as appropriate, for the geostationary-satellite networks, and No. 5.43A does not apply. Non-geostationary-satellite systems in the fixed-satellite service in the above bands shall be operated in such a way that any unacceptable interference that may occur during their operation shall be rapidly eliminated. In Region 2, No. 22.2 shall continue to apply in the frequency band 17.3-17.7 GHz. (WRC‑23)
5.485 | In Region 2, in the band 11.7-12.2 GHz, transponders on space stations in the fixed-satellite service may be used additionally for transmissions in the broadcasting-satellite service, provided that such transmissions do not have a maximum e.i.r.p. greater than 53 dBW per television channel and do not cause greater interference or require more protection from interference than the coordinated fixed-satellite service frequency assignments. With respect to the space services, this band shall be used principally for the fixed-satellite service.
5.486 | Different category of service: in the United States, the allocation of the frequency band 11.7‑12.1 GHz to the fixed service is on a secondary basis (see No. 5.32). (WRC‑15)
5.487 | In the band 11.7-12.5 GHz in Regions 1 and 3, the fixed, fixed-satellite, mobile, except aeronautical mobile, and broadcasting services, in accordance with their respective allocations, shall not cause harmful interference to, or claim protection from, broadcasting-satellite stations operating in accordance with the Regions 1 and 3 Plan in Appendix 30. (WRC-03)
5.487A | Additional allocation: in Region 1, the band 11.7-12.5 GHz, in Region 2, the band 12.2-12.7 GHz and, in Region 3, the band 11.7-12.2 GHz, are also allocated to the fixed-satellite service (space-to-Earth) on a primary basis, limited to non-geostationary systems and subject to application of the provisions of No. 9.12 for coordination with other non-geostationary-satellite systems in the fixed-satellite service. Non-geostationary-satellite systems in the fixed-satellite service shall not claim protection from geostationary-satellite networks in the broadcasting-satellite service operating in accordance with the Radio Regulations, irrespective of the dates of receipt by the Bureau of the complete coordination or notification information, as appropriate, for the non-geostationary-satellite systems in the fixed-satellite service and of the complete coordination or notification information, as appropriate, for the geostationary-satellite networks, and No. 5.43A does not apply. Non-geostationary-satellite systems in the fixed-satellite service in the above bands shall be operated in such a way that any unacceptable interference that may occur during their operation shall be rapidly eliminated. (WRC-03)
5.488 | The use of the band 11.7-12.2 GHz by geostationary-satellite networks in the fixed-satellite service in Region 2 is subject to application of the provisions of No. 9.14 for coordination with stations of terrestrial services in Regions 1, 2 and 3. For the use of the band 12.2-12.7 GHz by the broadcasting-satellite service in Region 2, see Appendix 30. (WRC-03)
5.489 | Additional allocation: in Peru, the band 12.1-12.2 GHz is also allocated to the fixed service on a primary basis.
5.49 | In Region 2, in the band 12.2-12.7 GHz, existing and future terrestrial radiocommunication services shall not cause harmful interference to the space services operating in conformity with the broadcasting-satellite Plan for Region 2 contained in Appendix 30.
5.491 | (SUP - WRC-03)
5.492 | Assignments to stations of the broadcasting-satellite service which are in conformity with the appropriate regional Plan or included in the Regions 1 and 3 List in Appendix 30 may also be used for transmissions in the fixed-satellite service (space-to-Earth), provided that such transmissions do not cause more interference, or require more protection from interference, than the broadcasting-satellite service transmissions operating in conformity with the Plan or the List, as appropriate. (WRC‑2000)
5.493 | The broadcasting-satellite service in the band 12.5-12.75 GHz in Region 3 is limited to a power flux-density not exceeding –111 dB(W/(m2  27 MHz)) for all conditions and for all methods of modulation at the edge of the service area. (WRC-97)
5.494 | Additional allocation: in Algeria, Saudi Arabia, Bahrain, Cameroon, the Central African Rep., Congo (Rep. of the), Côte d’Ivoire, Djibouti, Egypt, the United Arab Emirates, Eritrea, Ethiopia, Gabon, Ghana, Guinea, Iraq, Israel, Jordan, Kuwait, Lebanon, Libya, Madagascar, Mali, Morocco, Mongolia, Nigeria, Oman, Palestine*, Qatar, the Syrian Arab Republic, the Dem. Rep. of the Congo, Somalia, Sudan, South Sudan, Chad, Togo and Yemen, the frequency band 12.5-12.75 GHz is also allocated to the fixed and mobile, except aeronautical mobile, services on a primary basis. (WRC‑23)
5.495 | Additional allocation: in Greece, Monaco, Montenegro, Uganda and Tunisia, the frequency band 12.5‑12.75 GHz is also allocated to the fixed and mobile, except aeronautical mobile, services on a secondary basis. (WRC‑19)
5.496 | Additional allocation: in Austria, Azerbaijan, Kyrgyzstan and Turkmenistan, the band 12.5-12.75 GHz is also allocated to the fixed service and the mobile, except aeronautical mobile, service on a primary basis. However, stations in these services shall not cause harmful interference to fixed-satellite service earth stations of countries in Region 1 other than those listed in this footnote. Coordination of these earth stations is not required with stations of the fixed and mobile services of the countries listed in this footnote. The power flux-density limit at the Earth’s surface given in Table 21-4 of Article 21, for the fixed-satellite service shall apply on the territory of the countries listed in this footnote. (WRC‑2000)
5.496A | The frequency band 12.75-13.25 GHz (Earth-to-space) may be used by earth stations in motion, limited to earth stations on aircraft and vessels, communicating with geostationary space stations in the fixed-satellite service. Resolution 121 (WRC‑23) shall apply. (WRC‑23)
5.497 | The use of the band 13.25-13.4 GHz by the aeronautical radionavigation service is limited to Doppler navigation aids.
5.498 | (SUP - WRC-97)
5.498A | The Earth exploration-satellite (active) and space research (active) services operating in the band 13.25‑13.4 GHz shall not cause harmful interference to, or constrain the use and development of, the aeronautical radionavigation service. (WRC-97)
5.499 | Additional allocation: in Bangladesh and India, the band 13.25-14 GHz is also allocated to the fixed service on a primary basis. In Pakistan, the band 13.25-13.75 GHz is allocated to the fixed service on a primary basis. (WRC‑12)
5.499A | The use of the frequency band 13.4-13.65 GHz by the fixed-satellite service (space-to-Earth) is limited to geostationary-satellite systems and is subject to agreement obtained under No. 9.21 with respect to satellite systems operating in the space research service (space-to-space) to relay data from space stations in the geostationary-satellite orbit to associated space stations in non-geostationary satellite orbits for which advance publication information has been received by the Bureau by 27 November 2015. (WRC‑15)
5.499B | Administrations shall not preclude the deployment and operation of transmitting earth stations in the standard frequency and time signal-satellite service (Earth-to-space) allocated on a secondary basis in the frequency band 13.4-13.65 GHz due to the primary allocation to FSS (space-to-Earth). (WRC‑15)
5.499D | In the frequency band 13.4-13.65 GHz, satellite systems in the space research service (space-to-Earth) and/or the space research service (space-to-space) shall not cause harmful interference to, nor claim protection from, stations in the fixed, mobile, radiolocation and Earth exploration-satellite (active) services. (WRC-15)
5.499E | In the frequency band 13.4-13.65 GHz, geostationary-satellite networks in the fixed-satellite service (space-to-Earth) shall not claim protection from space stations in the Earth exploration-satellite service (active) operating in accordance with these Regulations, and No. 5.43A does not apply. The provisions of No. 22.2 do not apply to the Earth exploration-satellite service (active) with respect to the fixed-satellite service (space-to-Earth) in this frequency band. (WRC‑15)
5.5 | Additional allocation: in Algeria, Saudi Arabia, Bahrain, Brunei Darussalam, Cameroon, Djibouti, Egypt, the United Arab Emirates, Gabon, Indonesia, Iran (Islamic Republic of), Iraq, Israel, Jordan, Kuwait, Lebanon, Madagascar, Malaysia, Mali, Morocco, Mauritania, Niger, Nigeria, Oman, Qatar, the Syrian Arab Republic, Singapore, Somalia, Sudan, South Sudan, Chad and Tunisia, the frequency band 13.4-14 GHz is also allocated to the fixed and mobile services on a primary basis. In Pakistan, the frequency band 13.4-13.75 GHz is also allocated to the fixed and mobile services on a primary basis. (WRC‑23)
5.501 | Additional allocation: in Hungary, Japan, Kyrgyzstan, Romania and Turkmenistan, the frequency band 13.4-14 GHz is also allocated to the radionavigation service on a primary basis. (WRC‑23)
5.501A | The allocation of the frequency band 13.65-13.75 GHz to the space research service on a primary basis is limited to active spaceborne sensors. Other uses of the frequency band by the space research service are on a secondary basis. (WRC‑15)
5.501B | In the band 13.4-13.75 GHz, the Earth exploration-satellite (active) and space research (active) services shall not cause harmful interference to, or constrain the use and development of, the radiolocation service. (WRC‑97)
5.502 | In the band 13.75-14 GHz, an earth station of a geostationary fixed-satellite service network shall have a minimum antenna diameter of 1.2 m and an earth station of a non‑geostationary fixed-satellite service system shall have a minimum antenna diameter of 4.5 m. In addition, the e.i.r.p., averaged over one second, radiated by a station in the radiolocation or radionavigation services shall not exceed 59 dBW for elevation angles above 2° and 65 dBW at lower angles. Before an administration brings into use an earth station in a geostationary-satellite network in the fixed-satellite service in this band with an antenna diameter smaller than 4.5 m, it shall ensure that the power flux-density produced by this earth station does not exceed:
5.503 | In the band 13.75-14 GHz, geostationary space stations in the space research service for which information for advance publication has been received by the Bureau prior to 31 January 1992 shall operate on an equal basis with stations in the fixed-satellite service; after that date, new geostationary space stations in the space research service will operate on a secondary basis. Until those geostationary space stations in the space research service for which information for advance publication has been received by the Bureau prior to 31 January 1992 cease to operate in this band:
5.504 | The use of the band 14-14.3 GHz by the radionavigation service shall be such as to provide sufficient protection to space stations of the fixed-satellite service.
5.504A | In the band 14-14.5 GHz, aircraft earth stations in the secondary aeronautical mobile-satellite service may also communicate with space stations in the fixed-satellite service. The provisions of Nos. 5.29, 5.30 and 5.31 apply. (WRC-03)
5.504B | Aircraft earth stations operating in the aeronautical mobile-satellite service in the frequency band 14‑14.5 GHz shall comply with the provisions of Annex 1, Part C of Recommendation ITU‑R M.1643‑0, with respect to any radio astronomy station performing observations in the 14.47-14.5 GHz frequency band located on the territory of Spain, France, India, Italy, the United Kingdom and South Africa. (WRC‑15)
5.504C | In the frequency band 14-14.25 GHz, the power flux-density produced on the territory of the countries of Saudi Arabia, Bahrain, Botswana, Côte d’Ivoire, Egypt, Guinea, India, Iran (Islamic Republic of), Kuwait, Nigeria, Oman, the Syrian Arab Republic and Tunisia by any aircraft earth station in the aeronautical mobile-satellite service shall not exceed the limits given in Annex 1, Part B of Recommendation ITU‑R M.1643-0, unless otherwise specifically agreed by the affected administration(s). The provisions of this footnote in no way derogate the obligations of the aeronautical mobile-satellite service to operate as a secondary service in accordance with No. 5.29. (WRC‑15)
5.505 | Additional allocation: in Algeria, Saudi Arabia, Bahrain, Botswana, Brunei Darussalam, Cameroon, China, Congo (Rep. of the), Korea (Rep. of), Djibouti, Egypt, the United Arab Emirates, Eswatini, Gabon, Guinea, India, Indonesia, Iran (Islamic Republic of), Iraq, Israel, Japan, Jordan, Kuwait, Lebanon, Malaysia, Mali, Morocco, Mauritania, Oman, the Philippines, Qatar, the Syrian Arab Republic, the Dem. People’s Rep. of Korea, Singapore, Somalia, Sudan, South Sudan, Chad, Viet Nam and Yemen, the frequency band 14-14.3 GHz is also allocated to the fixed service on a primary basis. (WRC‑19)
5.506 | The band 14-14.5 GHz may be used, within the fixed-satellite service (Earth-to-space), for feeder links for the broadcasting-satellite service, subject to coordination with other networks in the fixed-satellite service. Such use of feeder links is reserved for countries outside Europe.
5.506A | In the frequency band 14-14.5 GHz, ship earth stations with an equivalent isotropically radiated power (e.i.r.p.) greater than 21 dBW shall operate under the same conditions as earth stations located on board vessels, as provided in Resolution 902 (Rev.WRC‑23). This footnote shall not apply to ship earth stations for which the complete Appendix 4 information has been received by the Bureau prior to 5 July 2003. (WRC-23)
5.506B | Earth stations located on board vessels communicating with space stations in the fixed-satellite service may operate in the frequency band 14-14.5 GHz without the need for prior agreement from Cyprus and Malta, within the minimum distance given in Resolution 902 (Rev.WRC‑23) from these countries. (WRC-23)
5.507 | Not used.
5.508 | Additional allocation: in Germany, Italy, Libya, North Macedonia and the United Kingdom, the frequency band 14.25-14.3 GHz is also allocated to the fixed service on a primary basis. (WRC‑23)
5.508A | In the frequency band 14.25-14.3 GHz, the power flux-density produced on the territory of the countries of Saudi Arabia, Bahrain, Botswana, China, Côte d’Ivoire, Egypt, Guinea, India, Iran (Islamic Republic of), Italy, Kuwait, Nigeria, Oman, the Syrian Arab Republic, the United Kingdom and Tunisia by any aircraft earth station in the aeronautical mobile-satellite service shall not exceed the limits given in Annex 1, Part B of Recommendation ITU‑R M.1643‑0, unless otherwise specifically agreed by the affected administration(s). The provisions of this footnote in no way derogate the obligations of the aeronautical mobile-satellite service to operate as a secondary service in accordance with No. 5.29. (WRC‑23)
5.509 | (SUP - WRC-07)
5.509A | In the frequency band 14.3-14.5 GHz, the power flux-density produced on the territory of the countries of Saudi Arabia, Bahrain, Botswana, Cameroon, China, Côte d’Ivoire, Egypt, Gabon, Guinea, India, Iran (Islamic Republic of), Italy, Kuwait, Morocco, Nigeria, Oman, the Syrian Arab Republic, the United Kingdom, Sri Lanka, Tunisia and Viet Nam by any aircraft earth station in the aeronautical mobile-satellite service shall not exceed the limits given in Annex 1, Part B of Recommendation ITU‑R M.1643‑0, unless otherwise specifically agreed by the affected administration(s). The provisions of this footnote in no way derogate the obligations of the aeronautical mobile-satellite service to operate as a secondary service in accordance with No. 5.29. (WRC‑23)
5.509B | The use of the frequency bands 14.5-14.75 GHz in countries listed in Resolution 163 (WRC‑15) and 14.5‑14.8 GHz in countries listed in Resolution 164 (WRC‑15) by the fixed-satellite service (Earth-to-space) not for feeder links for the broadcasting-satellite service is limited to geostationary-satellites. (WRC‑15)
5.509C | For the use of the frequency bands 14.5-14.75 GHz in countries listed in Resolution 163 (WRC‑15) and 14.5-14.8 GHz in countries listed in Resolution 164 (WRC‑15) by the fixed-satellite service (Earth-to-space) not for feeder links for the broadcasting-satellite service, the fixed-satellite service earth stations shall have a minimum antenna diameter of 6 m and a maximum power spectral density of −44.5 dBW/Hz at the input of the antenna. The earth stations shall be notified at known locations on land. (WRC‑15)
5.509D | Before an administration brings into use an earth station in the fixed-satellite service (Earth-to-space) not for feeder links for the broadcasting-satellite service in the frequency bands 14.5-14.75 GHz (in countries listed in Resolution 163 (WRC‑15)) and 14.5‑14.8 GHz (in countries listed in Resolution 164 (WRC‑15)), it shall ensure that the power flux-density produced by this earth station does not exceed −151.5 dB(W/(m2 · 4 kHz)) produced at all altitudes from 0 m to 19 000 m above sea level at 22 km seaward from all coasts, defined as the low-water mark, as officially recognized by each coastal State. (WRC‑15)
5.509E | In the frequency bands 14.5-14.75 GHz in countries listed in Resolution 163 (WRC‑15) and 14.5‑14.8 GHz in countries listed in Resolution 164 (WRC‑15), the location of earth stations in the fixed-satellite service (Earth-to-space) not for feeder links for the broadcasting-satellite service shall maintain a separation distance of at least 500 km from the border(s) of other countries unless shorter distances are explicitly agreed by those administrations. No. 9.17 does not apply. When applying this provision, administrations should consider the relevant parts of these Regulations and the latest relevant ITU‑R Recommendations. (WRC‑23)
5.509F | In the frequency bands 14.5-14.75 GHz in countries listed in Resolution 163 (WRC‑15) and 14.5‑14.8 GHz in countries listed in Resolution 164 (WRC‑15), earth stations in the fixed-satellite service (Earth-to-space) not for feeder links for the broadcasting-satellite service shall not constrain the future deployment of the fixed and mobile services. (WRC‑23)
5.509G | The frequency band 14.5-14.8 GHz is also allocated to the space research service on a primary basis. However, such use is limited to the satellite systems operating in the space research service (Earth-to-space) to relay data to space stations in the geostationary-satellite orbit from associated earth stations. Stations in the space research service shall not cause harmful interference to, or claim protection from, stations in the fixed and mobile services and in the fixed-satellite service limited to feeder links for the broadcasting-satellite service and associated space operations functions using the guardbands under Appendix 30A and feeder links for the broadcasting-satellite service in Region 2. Other uses of this frequency band by the space research service are on a secondary basis. (WRC‑15)
5.51 | Except for use in accordance with Resolution 163 (WRC‑15) and Resolution 164 (WRC‑15), the use of the frequency band 14.5-14.8 GHz by the fixed-satellite service (Earth-to-space) is limited to feeder links for the broadcasting-satellite service. This use is reserved for countries outside Europe. Uses other than feeder links for the broadcasting-satellite service are not authorized in Regions 1 and 2 in the frequency band 14.75-14.8 GHz. (WRC‑15)
5.510A | The allocation of the frequency band 14.8-15.35 GHz to the space research service on a primary basis is limited to satellite systems operating in the space-to-space, space-to-Earth and Earth-to-space directions at distances from the Earth of less than 2 × 106 km in accordance with Resolution 678 (WRC‑23). Other uses of the frequency band by the space research service are on a secondary basis. The use of the frequency band 14.8-15.35 GHz by the space research service (space-to-Earth) (Earth-to-space) is on a secondary basis with respect to the terrestrial services in Algeria, Saudi Arabia, Bahrain, Korea (Rep. of), Egypt, the United Arab Emirates, the United States, India, Iraq, Japan, Kuwait, Libya, Morocco, Mauritania, Oman, Qatar, the Syrian Arab Republic, Tunisia and Yemen. (WRC‑23)
5.511 | Additional allocation: in Saudi Arabia, Bahrain, Cameroon, Djibouti, Egypt, the United Arab Emirates, Guinea, Iran (Islamic Republic of), Iraq, Israel, Kuwait, Lebanon, Oman, Pakistan, Qatar, the Syrian Arab Republic and Somalia, the frequency band 15.35-15.4 GHz is also allocated to the fixed and mobile services on a secondary basis. (WRC‑23)
5.511A | Use of the frequency band 15.43-15.63 GHz by the fixed-satellite service (Earth-to-space) is limited to feeder links of non-geostationary systems in the mobile-satellite service, subject to coordination under No. 9.11A. (WRC‑15)
5.511B | (SUP - WRC-97)
5.511C | Stations operating in the aeronautical radionavigation service shall limit the effective e.i.r.p. in accordance with Recommendation ITU‑R S.1340‑0. The minimum coordination distance required to protect the aeronautical radionavigation stations (No. 4.10 applies) from harmful interference from feeder-link earth stations and the maximum e.i.r.p. transmitted towards the local horizontal plane by a feeder-link earth station shall be in accordance with Recommendation ITU‑R S.1340‑0. (WRC‑15)
5.511D | (SUP - WRC-15)
5.511E | In the frequency band 15.4-15.7 GHz, stations operating in the radiolocation service shall not cause harmful interference to, or claim protection from, stations operating in the aeronautical radionavigation service. (WRC‑12)
5.511F | In order to protect the radio astronomy service in the frequency band 15.35-15.4 GHz, radiolocation stations operating in the frequency band 15.4‑15.7 GHz shall not exceed the power flux-density level of −156 dB(W/m2) in a 50 MHz bandwidth in the frequency band 15.35-15.4 GHz, at any radio astronomy observatory site for more than 2 per cent of the time. (WRC‑12)
5.511G | Stations in the aeronautical mobile (OR) service operating in the frequency band 15.41-15.7 GHz shall not cause harmful interference to the radio astronomy service operating in the frequency band 15.35-15.4 GHz. The aggregate power flux-density (pfd) received from stations in the aeronautical mobile (OR) service operating in the frequency band 15.41-15.7 GHz at any radio astronomy station operating in the frequency band 15.35-15.4 GHz shall be in compliance with the protection criteria provided in Recommendations ITU‑R RA.769‑2 and ITU‑R RA.1513‑2, unless specifically agreed by the affected administration(s). (WRC‑23)
5.511H | Additional allocation: in Indonesia, the frequency band 15.41-15.7 GHz is also allocated to the aeronautical mobile (OR) service on a secondary basis. Stations in the aeronautical mobile (OR) service operating in the frequency band 15.41-15.7 GHz shall not cause harmful interference to the radio astronomy service operating in the frequency band 15.35-15.4 GHz. The aggregate power flux-density (pfd) received from stations in the aeronautical mobile (OR) service operating in the frequency band 15.41-15.7 GHz at any radio astronomy station operating in the frequency band 15.35‑15.4 GHz shall be in compliance with the protection criteria provided in Recommendations ITU‑R RA.769‑2 and ITU‑R RA.1513‑2, unless specifically agreed by the affected administration(s). (WRC‑23)
5.512 | Additional allocation: in Algeria, Saudi Arabia, Austria, Bahrain, Bangladesh, Brunei Darussalam, Cameroon, Congo (Rep. of the), Egypt, El Salvador, the United Arab Emirates, Eritrea, Finland, Guatemala, India, Indonesia, Iran (Islamic Republic of), Jordan, Kenya, Kuwait, Lebanon, Libya, Malaysia, Mali, Morocco, Mauritania, Montenegro, Nepal, Nicaragua, Niger, Oman, Pakistan, Qatar, Syrian Arab Republic, the Dem. Rep. of the Congo, Singapore, Somalia, Sudan, South Sudan, Chad, Togo and Yemen, the frequency band 15.7‑17.3 GHz is also allocated to the fixed and mobile services on a primary basis. (WRC‑15)
5.513 | Additional allocation: in Israel, the band 15.7-17.3 GHz is also allocated to the fixed and mobile services on a primary basis. These services shall not claim protection from or cause harmful interference to services operating in accordance with the Table in countries other than those included in No. 5.512.
5.513A | Spaceborne active sensors operating in the band 17.2-17.3 GHz shall not cause harmful interference to, or constrain the development of, the radiolocation and other services allocated on a primary basis. (WRC-97)
5.514 | Additional allocation: in Algeria, Saudi Arabia, Bahrain, Bangladesh, Cameroon, Djibouti, El Salvador, the United Arab Emirates, Guatemala, India, Iran (Islamic Republic of), Iraq, Israel, Italy, Japan, Jordan, Kuwait, Libya, Lithuania, Nepal, Nicaragua, Nigeria, Oman, Uzbekistan, Pakistan, Qatar, Kyrgyzstan, Somalia, Sudan and South Sudan, the frequency band 17.3-17.7 GHz is also allocated to the fixed and mobile services on a secondary basis. The power limits given in Nos. 21.3 and 21.5 shall apply. (WRC‑23)
5.515 | In the band 17.3-17.8 GHz, sharing between the fixed-satellite service (Earth-to-space) and the broadcasting-satellite service shall also be in accordance with the provisions of § 1 of Annex 4 of Appendix 30A.
5.515A | In addition to the need to comply with the coordination criteria in Annex 4 to Appendix 30A, under assumed free-space propagation conditions, the power flux-density of an assignment in the fixed-satellite service (space to-Earth) of a geostationary-satellite network in the frequency band 17.3-17.7 GHz in Region 2 shall not exceed the value of −98 dB(W/(m2 · 27 MHz)) at points in the geostationary-satellite orbit with geocentric orbital separation angles between 152.6° and 162.6°. (WRC‑23)
5.515B | In the frequency band 17.3-17.7 GHz, the use of the fixed-satellite service (space-to-Earth) by geostationary-satellite space stations in Region 2 shall not cause harmful interference to space station receivers nor claim protection from the broadcasting-satellite service feeder-link earth stations operating under Appendix 30A in all three Regions, nor put any limitations or restrictions on the locations of the broadcasting-satellite service feeder-link earth stations anywhere within the service area of the feeder link. The notifying administration for the fixed-satellite service (space-to-Earth), when submitting Appendix 4 information elements, shall provide a firm, objective, actionable, measurable and enforceable commitment that, in the event of harmful interference being reported to space station receivers in Appendix 30A, it shall take immediate action to eliminate the interference or reduce it to an acceptable level. (WRC‑23)
5.516 | The use of the band 17.3-18.1 GHz by geostationary-satellite systems in the fixed-satellite service (Earth-to-space) is limited to feeder links for the broadcasting-satellite service. The use of the band 17.3-17.8 GHz in Region 2 by systems in the fixed-satellite service (Earth-to-space) is limited to geostationary satellites. For the use of the band 17.3‑17.8 GHz in Region 2 by feeder links for the broadcasting‑satellite service in the band 12.2-12.7 GHz, see Article 11. The use of the bands 17.3-18.1 GHz (Earth-to-space) in Regions 1 and 3 and 17.8-18.1 GHz (Earth-to-space) in Region 2 by non‑geostationary-satellite systems in the fixed-satellite service is subject to application of the provisions of No. 9.12 for coordination with other non-geostationary-satellite systems in the fixed-satellite service. Non‑geostationary-satellite systems in the fixed‑satellite service shall not claim protection from geostationary-satellite networks in the fixed-satellite service operating in accordance with the Radio Regulations, irrespective of the dates of receipt by the Bureau of the complete coordination or notification information, as appropriate, for the non-geostationary-satellite systems in the fixed-satellite service and of the complete coordination or notification information, as appropriate, for the geostationary-satellite networks, and No. 5.43A does not apply. Non-geostationary-satellite systems in the fixed-satellite service in the above bands shall be operated in such a way that any unacceptable interference that may occur during their operation shall be rapidly eliminated. (WRC‑2000)
5.516A | In the band 17.3-17.7 GHz, earth stations of the fixed-satellite service (space-to-Earth) in Region 1 shall not claim protection from the broadcasting-satellite service feeder-link earth stations operating under Appendix 30A, nor put any limitations or restrictions on the locations of the broadcasting-satellite service feeder-link earth stations anywhere within the service area of the feeder link. (WRC-03)
5.516B | The following bands are identified for use by high-density applications in the fixed-satellite service:
5.517 | In Region 2, use of the fixed-satellite (space-to-Earth) service in the frequency band 17.3-17.8 GHz shall not cause harmful interference to nor claim protection from assignments in the broadcasting-satellite service operating in conformity with the Radio Regulations. (WRC‑23)
5.517A | The operation of earth stations in motion communicating with geostationary fixed-satellite service space stations within the frequency bands 17.7-19.7 GHz (space-to-Earth) and 27.5-29.5 GHz (Earth-to-space) shall be subject to the application of Resolution 169 (Rev.WRC‑23). (WRC‑23)
5.517B | The operation of aeronautical and maritime earth stations in motion communicating with non-geostationary space stations in the fixed-satellite service in the frequency bands 17.7-18.6 GHz, 18.8-19.3 GHz and 19.7-20.2 GHz (space-to-Earth) and 27.5-29.1 GHz and 29.5-30 GHz (Earth-to-space) shall be subject to the application of Resolution 123 (WRC‑23). (WRC‑23)
5.518 | (SUP - WRC-07)
5.519 | Additional allocation: the bands 18-18.3 GHz in Region 2 and 18.1-18.4 GHz in Regions 1 and 3 are also allocated to the meteorological-satellite service (space-to-Earth) on a primary basis. Their use is limited to geostationary satellites. (WRC-07)
5.52 | The use of the band 18.1-18.4 GHz by the fixed-satellite service (Earth-to-space) is limited to feeder links of geostationary-satellite systems in the broadcasting-satellite service. (WRC‑2000)
5.521 | Alternative allocation: in the United Arab Emirates, the frequency band 18.1-18.4 GHz is allocated to the fixed, fixed-satellite (space-to-Earth) and mobile services on a primary basis (see No. 5.33). The provisions of No. 5.519 also apply. (WRC-23)
5.521A | For use of the frequency bands 18.1-18.6 GHz, 18.8-20.2 GHz and 27.5-30 GHz, or parts thereof, by space stations in the inter-satellite service, Resolution 679 (WRC‑23) shall apply. Such use is limited to space research, space operation and/or Earth exploration-satellite applications, and also transmissions of data originating from industrial and medical activities in space. When using these frequencies, administrations shall ensure that this inter-satellite service is used only for the aforementioned purposes and is not subject to coordination under No. 9.11A. For use of the frequency bands 18.1-18.6 GHz, 18.8-20.2 GHz, 27.5-29.1 GHz and 29.5-30 GHz by space stations, the allocation is limited to inter-satellite links between non-geostationary satellites or between non-geostationary satellites and geostationary satellites. For use of the frequency band 29.1-29.5 GHz by space stations, the allocation is limited to inter-satellite links between non-geostationary satellites and geostationary satellites. No. 4.10 does not apply. (WRC‑23)
5.522A | The emissions of the fixed service and the fixed-satellite service in the band 18.6-18.8 GHz are limited to the values given in Nos. 21.5A and 21.16.2, respectively. (WRC‑2000)
5.522B | The use of the band 18.6-18.8 GHz by the fixed-satellite service is limited to geostationary systems and systems with an orbit of apogee greater than 20 000 km. (WRC‑2000)
5.522C | In the band 18.6-18.8 GHz, in Algeria, Saudi Arabia, Bahrain, Egypt, the United Arab Emirates, Jordan, Lebanon, Libya, Morocco, Oman, Qatar, the Syrian Arab Republic, Tunisia and Yemen, fixed-service systems in operation at the date of entry into force of the Final Acts of WRC‑2000 are not subject to the limits of No. 21.5A. (WRC‑2000)
5.523 | (SUP - WRC‑2000)
5.523A | The use of the bands 18.8-19.3 GHz (space-to-Earth) and 28.6-29.1 GHz (Earth-to-space) by geostationary and non-geostationary fixed‑satellite service networks is subject to the application of the provisions of No. 9.11A and No. 22.2 does not apply. Non-geostationary-satellite networks shall not cause unacceptable interference to geostationary fixed-satellite service networks for which complete Appendix 4 notification information is considered as having been received by the Bureau prior to 18 November 1995. (WRC-23)
5.523B | The use of the band 19.3-19.6 GHz (Earth-to-space) by the fixed-satellite service is limited to feeder links for non-geostationary-satellite systems in the mobile-satellite service. Such use is subject to the application of the provisions of No. 9.11A, and No. 22.2 does not apply.
5.523C | No. 22.2 shall continue to apply in the bands 19.3-19.6 GHz and 29.1-29.4 GHz, between feeder links of non-geostationary mobile-satellite service networks and those fixed-satellite service networks for which complete Appendix 4 coordination information, or notification information, is considered as having been received by the Bureau prior to 18 November 1995. (WRC-97)
5.523D | The use of the band 19.3-19.7 GHz (space-to-Earth) by geostationary fixed-satellite service systems and by feeder links for non-geostationary-satellite systems in the mobile-satellite service is subject to the application of the provisions of No. 9.11A, but not subject to the provisions of No. 22.2. The use of this band for other non-geostationary fixed-satellite service systems, or for the cases indicated in Nos. 5.523C and 5.523E, is not subject to the provisions of No. 9.11A and shall continue to be subject to Articles 9 (except No. 9.11A) and 11 procedures, and to the provisions of No. 22.2. (WRC‑97)
5.523DA | In order to protect feeder links of non-geostationary networks in the mobile-satellite service in the frequency band 19.3-19.7 GHz, the power flux-density values produced at the surface of the Earth for all angles of arrival by a space station in the inter-satellite service operating in this band in accordance with Resolution 679 (WRC-23) shall not exceed −140 dB(W/m2) in any 1 MHz within 150 km of any of the above feeder-link earth stations recorded in the Master International Frequency Register. (WRC‑23)
5.523E | No. 22.2 shall continue to apply in the bands 19.6-19.7 GHz and 29.4-29.5 GHz, between feeder links of non-geostationary mobile-satellite service networks and those fixed-satellite service networks for which complete Appendix 4 coordination information, or notification information, is considered as having been received by the Bureau by 21 November 1997. (WRC-97)
5.524 | Additional allocation: in Afghanistan, Algeria, Saudi Arabia, Bahrain, Brunei Darussalam, Cameroon, China, Congo (Rep. of the), Costa Rica, Djibouti, Egypt, the United Arab Emirates, Gabon, Guatemala, Guinea, India, Iran (Islamic Republic of), Iraq, Israel, Japan, Jordan, Kuwait, Lebanon, Malaysia, Mali, Morocco, Mauritania, Nepal, Nigeria, Oman, Pakistan, Palestine*, the Philippines, Qatar, the Syrian Arab Republic, the Dem. Rep. of the Congo, the Dem. People’s Rep. of Korea, Singapore, Somalia, Sudan, South Sudan, Chad, Togo and Tunisia, the frequency band 19.7-21.2 GHz is also allocated to the fixed and mobile services on a primary basis. This additional use shall not impose any limitation on the power flux-density of space stations in the fixed-satellite service in the frequency band 19.7‑21.2 GHz and of space stations in the mobile-satellite service in the frequency band 19.7-20.2 GHz where the allocation to the mobile-satellite service is on a primary basis in the latter frequency band. (WRC‑23)
5.525 | In order to facilitate interregional coordination between networks in the mobile-satellite and fixed-satellite services, carriers in the mobile-satellite service that are most susceptible to interference shall, to the extent practicable, be located in the higher parts of the bands 19.7-20.2 GHz and 29.5-30 GHz.
5.526 | In the bands 19.7-20.2 GHz and 29.5-30 GHz in Region 2, and in the bands 20.1-20.2 GHz and 29.9‑30 GHz in Regions 1 and 3, networks which are both in the fixed-satellite service and in the mobile-satellite service may include links between earth stations at specified or unspecified points or while in motion, through one or more satellites for point-to-point and point-to-multipoint communications.
5.527 | In the bands 19.7-20.2 GHz and 29.5-30 GHz, the provisions of No. 4.10 do not apply with respect to the mobile-satellite service.
5.527A | The operation of earth stations in motion communicating with the FSS is subject to Resolution 156 (Rev.WRC‑23). (WRC‑23)
5.528 | The allocation to the mobile-satellite service is intended for use by networks which use narrow spot-beam antennas and other advanced technology at the space stations. Administrations operating systems in the mobile-satellite service in the band 19.7-20.1 GHz in Region 2 and in the band 20.1-20.2 GHz shall take all practicable steps to ensure the continued availability of these bands for administrations operating fixed and mobile systems in accordance with the provisions of No. 5.524.
5.529 | The use of the bands 19.7-20.1 GHz and 29.5-29.9 GHz by the mobile-satellite service in Region 2 is limited to satellite networks which are both in the fixed-satellite service and in the mobile-satellite service as described in No. 5.526.
5.529A | In the frequency bands 20.2-21.2 GHz and 30-31 GHz, non-geostationary-satellite systems for which complete coordination or notification information, according to the case, is received by the Bureau as of 1 January 2025 shall not cause unacceptable interference to and shall not claim protection from geostationary-satellite networks in the mobile-satellite service operating in accordance with these Regulations. No. 5.43A does not apply. (WRC‑23)
5.53 | (SUP - WRC-12)
5.530A | Unless otherwise agreed between the administrations concerned, any station in the fixed or mobile services of an administration shall not produce a power flux-density in excess of −120.4 dB(W/(m2 · MHz)) at 3 m above the ground of any point of the territory of any other administration in Regions 1 and 3 for more than 20% of the time. In conducting the calculations, administrations should use the most recent version of Recommendation ITU‑R P.452 (see also the most recent version of Recommendation ITU‑R BO.1898). (WRC‑15)
5.530B | In the band 21.4-22 GHz, in order to facilitate the development of the broadcasting-satellite service, administrations in Regions 1 and 3 are encouraged not to deploy stations in the mobile service and are encouraged to limit the deployment of stations in the fixed service to point-to-point links. (WRC‑12)
5.530E | The allocation to the fixed service in the frequency band 21.4-22 GHz is identified for use in Region 2 by high-altitude platform stations (HAPS). This identification does not preclude the use of this frequency band by other fixed-service applications or by other services to which it is allocated on a co-primary basis, and does not establish priority in the Radio Regulations. Such use of the fixed-service allocation by HAPS is limited to the HAPS-to-ground direction, and shall be in accordance with the provisions of Resolution 165 (Rev.WRC‑23). (WRC‑23)
5.531 | Additional allocation: in Japan, the band 21.4-22 GHz is also allocated to the broadcasting service on a primary basis.
5.531C | Stations in the aeronautical mobile (OR) service operating in the frequency band 22‑22.2 GHz shall not cause harmful interference to the radio astronomy service operating in the frequency band 22.21-22.5 GHz. The aggregate power flux-density (pfd) received from these stations at any radio astronomy station operating in the frequency band 22.21-22.5 GHz shall be in compliance with the protection criteria provided in Recommendations ITU‑R RA.769‑2 and ITU‑R RA.1513‑2, unless specifically agreed by the affected administration(s). (WRC‑23)
5.531D | The use of the aeronautical mobile (OR) service in the frequency band 22-22.2 GHz outside national boundaries shall not cause harmful interference to, or claim protection from, services in other countries operating in accordance with the Table of Frequency Allocations. (WRC‑23)
5.531E | Alternative allocation: in Brunei Darussalam, Iran (Islamic Republic of), Malaysia, Singapore and Thailand, the frequency band 22-22.2 GHz is allocated to the mobile, except aeronautical mobile (R), service on a primary basis. The use of the service is limited to non-safety applications within national boundaries. The use of the aeronautical mobile (OR) service in the frequency band 22-22.2 GHz shall not cause harmful interference to, or claim protection from, services in other countries operating in accordance with the Table of Frequency Allocations. Furthermore, stations in the aeronautical mobile (OR) service operating in the frequency band 22-22.2 GHz shall not cause harmful interference to the radio astronomy service operating in the frequency band 22.21‑22.5 GHz in other countries in accordance with the Table of Frequency Allocations. The aggregate power flux-density (pfd) received from these stations at any radio astronomy station operating in the frequency band 22.21‑22.5 GHz shall be in compliance with the protection criteria provided in Recommendations ITU‑R RA.769‑2 and ITU‑R RA.1513‑2, unless specifically agreed by the affected administration(s). In order to protect stations of the Earth exploration-satellite service (passive) operating in the frequency band 22.21-22.5 GHz, the unwanted equivalent isotropically radiated power (e.i.r.p.) of stations operating in the aeronautical mobile (OR) service shall not exceed −23 dBW in any 100 MHz band in the frequency band 22.21-22.5 GHz.
5.531F | In order to protect stations of the Earth exploration-satellite service (passive) operating in the frequency band 22.21-22.5 GHz, the unwanted equivalent isotropically radiated power (e.i.r.p.) of stations operating in the aeronautical mobile (OR) service shall not exceed −23 dBW in any 100 MHz band in the frequency band 22.21‑22.5 GHz. (WRC‑23)
5.532 | The use of the band 22.21-22.5 GHz by the Earth exploration-satellite (passive) and space research (passive) services shall not impose constraints upon the fixed and mobile, except aeronautical mobile, services.
5.532A | The location of earth stations in the space research service shall maintain a separation distance of at least 54 km from the respective border(s) of neighbouring countries to protect the existing and future deployment of fixed and mobile services unless a shorter distance is otherwise agreed between the corresponding administrations. Nos. 9.17 and 9.18 do not apply. (WRC‑12)
5.532AA | The allocation to the fixed service in the frequency band 24.25-25.25 GHz is identified for use in Region 2 by high-altitude platform stations (HAPS). This identification does not preclude the use of this frequency band by other fixed-service applications or by other services to which this frequency band is allocated on a co-primary basis, and does not establish priority in the Radio Regulations. Such use of the fixed-service allocation by HAPS is limited to the HAPS-to-ground direction and shall be in accordance with the provisions of Resolution 166 (Rev.WRC‑23). (WRC‑23)
5.532AB | The frequency band 24.25-27.5 GHz is identified for use by administrations wishing to implement the terrestrial component of International Mobile Telecommunications (IMT). This identification does not preclude the use of this frequency band by any application of the services to which it is allocated and does not establish priority in the Radio Regulations. Resolution 242 (Rev.WRC‑23) applies. (WRC‑23)
5.532B | Use of the band 24.65-25.25 GHz in Region 1 and the band 24.65-24.75 GHz in Region 3 by the fixed-satellite service (Earth-to-space) is limited to earth stations using a minimum antenna diameter of 4.5 m. (WRC‑12)
5.533 | The inter-satellite service shall not claim protection from harmful interference from airport surface detection equipment stations of the radionavigation service.
5.534A | The allocation to the fixed service in the frequency band 25.25-27.5 GHz is identified in Region 2 for use by high-altitude platform stations (HAPS) in accordance with the provisions of Resolution 166 (Rev.WRC‑23). Such use of the fixed-service allocation by HAPS shall be limited to the ground-to-HAPS direction in the frequency band 25.25‑27.0 GHz and to the HAPS-to-ground direction in the frequency band 27.0-27.5 GHz. Furthermore, the use of the frequency band 25.5-27.0 GHz by HAPS shall be limited to gateway links. This identification does not preclude the use of this frequency band by other fixed-service applications or by other services to which this band is allocated on a co-primary basis, and does not establish priority in the Radio Regulations. (WRC‑23)
5.535 | In the band 24.75-25.25 GHz, feeder links to stations of the broadcasting-satellite service shall have priority over other uses in the fixed-satellite service (Earth-to-space). Such other uses shall protect and shall not claim protection from existing and future operating feeder-link networks to such broadcasting satellite stations.
5.535A | The use of the band 29.1-29.5 GHz (Earth-to-space) by the fixed-satellite service is limited to geostationary-satellite systems and feeder links to non-geostationary-satellite systems in the mobile-satellite service. Such use is subject to the application of the provisions of No. 9.11A, but not subject to the provisions of No. 22.2, except as indicated in Nos. 5.523C and 5.523E where such use is not subject to the provisions of No. 9.11A and shall continue to be subject to Articles 9 (except No. 9.11A) and 11 procedures, and to the provisions of No. 22.2. (WRC-97)
5.536 | Use of the 25.25-27.5 GHz band by the inter-satellite service is limited to space research and Earth exploration-satellite applications, and also transmissions of data originating from industrial and medical activities in space.
5.536A | Administrations operating earth stations in the Earth exploration-satellite service or the space research service shall not claim protection from stations in the fixed and mobile services operated by other administrations. In addition, earth stations in the Earth exploration-satellite service or in the space research service should be operated taking into account the most recent version of Recommendation ITU‑R SA.1862. Resolution 242 (Rev.WRC‑23) applies. (WRC‑23)
5.536B | In Algeria, Saudi Arabia, Austria, Bahrain, Belgium, Brazil, China, Korea (Rep. of), Denmark, Egypt, United Arab Emirates, Estonia, Finland, Hungary, India, Iran (Islamic Republic of), Iraq, Ireland, Israel, Italy, Jordan, Kenya, Kuwait, Lebanon, Libya, Lithuania, Moldova, Norway, Oman, Uganda, Pakistan, the Philippines, Poland, Portugal, Qatar, the Syrian Arab Republic, Türkiye, Dem. People’s Rep. of Korea, Slovakia, the Czech Rep., Romania, the United Kingdom, Singapore, Slovenia, Somalia, Sudan, Sweden, Tanzania, Viet Nam and Zimbabwe, earth stations operating in the Earth exploration-satellite service in the frequency band 25.5-27 GHz shall not claim protection from, or constrain the use and deployment of, stations of the fixed and mobile services. Resolution 242 (Rev.WRC‑23) applies. (WRC‑23)
5.536C | In Algeria, Saudi Arabia, Bahrain, Botswana, Brazil, Cameroon, Comoros, Cuba, Djibouti, Egypt, United Arab Emirates, Estonia, Finland, Iran (Islamic Republic of), Israel, Jordan, Kenya, Kuwait, Lithuania, Malaysia, Morocco, Nigeria, Oman, Qatar, Syrian Arab Republic, Somalia, Sudan, South Sudan, Tanzania, Tunisia, Uruguay, Zambia and Zimbabwe, earth stations operating in the space research service in the band 25.5-27 GHz shall not claim protection from, or constrain the use and deployment of, stations of the fixed and mobile services. (WRC‑12)
5.537 | Space services using non-geostationary satellites operating in the inter-satellite service in the band 27‑27.5 GHz are exempt from the provisions of No. 22.2.
5.537A | In Bhutan, Cameroon, China, Korea (Rep. of), the Russian Federation, India, Indonesia, Iran (Islamic Republic of), Iraq, Japan, Kazakhstan, Malaysia, Maldives, Mongolia, Myanmar, Uzbekistan, Pakistan, the Philippines, Kyrgyzstan, the Dem. People’s Rep. of Korea, Sudan, Sri Lanka, Thailand and Viet Nam, the allocation to the fixed service in the frequency band 27.9-28.2 GHz may also be used by high altitude platform stations (HAPS) within the territory of these countries. Such use of 300 MHz of the fixed-service allocation by HAPS in the above countries is further limited to operation in the HAPS-to-ground direction and shall not cause harmful interference to, nor claim protection from, other types of fixed-service systems or other co-primary services. Furthermore, the development of these other services shall not be constrained by HAPS. See Resolution 145 (Rev.WRC‑19). (WRC‑19)
5.538 | Additional allocation: the bands 27.500-27.501 GHz and 29.999-30.000 GHz are also allocated to the fixed-satellite service (space‑to‑Earth) on a primary basis for the beacon transmissions intended for up-link power control. Such space-to-Earth transmissions shall not exceed an equivalent isotropically radiated power (e.i.r.p.) of 10 dBW in the direction of adjacent satellites on the geostationary-satellite orbit. (WRC-07)
5.539 | The band 27.5-30 GHz may be used by the fixed-satellite service (Earth-to-space) for the provision of feeder links for the broadcasting-satellite service.
5.54 | Additional allocation: the band 27.501-29.999 GHz is also allocated to the fixed-satellite service (space-to-Earth) on a secondary basis for beacon transmissions intended for up-link power control.
5.541 | In the band 28.5-30 GHz, the earth exploration-satellite service is limited to the transfer of data between stations and not to the primary collection of information by means of active or passive sensors.
5.541A | Feeder links of non-geostationary networks in the mobile-satellite service and geostationary networks in the fixed-satellite service operating in the band 29.1-29.5 GHz (Earth-to-space) shall employ uplink adaptive power control or other methods of fade compensation, such that the earth station transmissions shall be conducted at the power level required to meet the desired link performance while reducing the level of mutual interference between both networks. These methods shall apply to networks for which Appendix 4 coordination information is considered as having been received by the Bureau after 17 May 1996 and until they are changed by a future competent world radiocommunication conference. Administrations submitting Appendix 4 information for coordination before this date are encouraged to utilize these techniques to the extent practicable. (WRC‑2000)
5.542 | Additional allocation: in Algeria, Saudi Arabia, Bahrain, Brunei Darussalam, Cameroon, China, Congo (Rep. of the), Djibouti, Egypt, the United Arab Emirates, Eritrea, Ethiopia, Guinea, India, Iran (Islamic Republic of), Iraq, Japan, Jordan, Kuwait, Lebanon, Malaysia, Mali, Morocco, Mauritania, Nepal, Oman, Pakistan, Palestine*, Philippines, Qatar, the Syrian Arab Republic, the Dem. People’s Rep. of Korea, Somalia, Sudan, South Sudan, Sri Lanka and Chad, the frequency band 29.5-31 GHz is also allocated to the fixed and mobile services on a secondary basis. The power limits specified in Nos. 21.3 and 21.5 shall apply. (WRC‑23)
5.543 | The band 29.95-30 GHz may be used for space-to-space links in the Earth exploration-satellite service for telemetry, tracking, and control purposes, on a secondary basis.
5.543A | (SUP - WRC‑19)
5.543B | The allocation to the fixed service in the frequency band 31-31.3 GHz is identified for worldwide use by high-altitude platform stations (HAPS). This identification does not preclude the use of this frequency band by other fixed-service applications or by other services to which this frequency band is allocated on a co-primary basis, and does not establish priority in the Radio Regulations. Such use of the fixed-service allocation by HAPS shall be in accordance with the provisions of Resolution 167 (Rev.WRC‑23). (WRC‑23)
5.544 | In the band 31-31.3 GHz the power flux-density limits specified in Article 21, Table 21‑4 shall apply to the space research service.
5.545 | Different category of service: in Armenia, Georgia, Kyrgyzstan, Tajikistan and Turkmenistan, the allocation of the band 31-31.3 GHz to the space research service is on a primary basis (see No. 5.33). (WRC‑12)
5.546 | Different category of service: in Saudi Arabia, Armenia, Azerbaijan, Bahrain, Belarus, Djibouti, Egypt, the United Arab Emirates, Spain, Estonia, the Russian Federation, Georgia, Hungary, Iran (Islamic Republic of), Israel, Jordan, Lebanon, Moldova, Mongolia, Oman, Uzbekistan, Poland, the Syrian Arab Republic, Türkiye, Kyrgyzstan, Romania, the United Kingdom, Somalia, South Africa, Tajikistan and Turkmenistan, the allocation of the frequency band 31.5-31.8 GHz to the fixed and mobile, except aeronautical mobile, services is on a primary basis (see No. 5.33). (WRC‑23)
5.547 | The frequency bands 31.8-33.4 GHz, 37-40 GHz, 40.5-43.5 GHz, 51.4-52.6 GHz, 55.78-59 GHz and 64‑66 GHz are available for high-density applications in the fixed service. Administrations should take this into account when considering regulatory provisions in relation to these bands. Because of the potential deployment of high-density applications in the fixed-satellite service in the frequency bands 39.5-40 GHz and 40.5-42 GHz (see No. 5.516B), administrations should further take into account potential constraints to high-density applications in the fixed service, as appropriate. (WRC‑23)
5.547A | Administrations should take practical measures to minimize the potential interference between stations in the fixed service and airborne stations in the radionavigation service in the 31.8-33.4 GHz band, taking into account the operational needs of the airborne radar systems. (WRC‑2000)
5.547B | Alternative allocation: in the United States, the band 31.8-32 GHz is allocated to the radionavigation and space research (deep space) (space-to-Earth) services on a primary basis. (WRC-97)
5.547C | Alternative allocation: in the United States, the band 32-32.3 GHz is allocated to the radionavigation and space research (deep space) (space-to-Earth) services on a primary basis. (WRC-03)
5.547D | Alternative allocation: in the United States, the band 32.3-33 GHz is allocated to the inter-satellite and radionavigation services on a primary basis. (WRC-97)
5.547E | Alternative allocation: in the United States, the band 33-33.4 GHz is allocated to the radionavigation service on a primary basis. (WRC-97)
5.548 | In designing systems for the inter-satellite service in the frequency band 32.3-33 GHz, for the radionavigation service in the frequency band 32-33 GHz, and for the space research service (deep space) in the frequency band 31.8-32.3 GHz, administrations shall take all necessary measures to prevent harmful interference between these services, bearing in mind the safety aspects of the radionavigation service (see Recommendation 707 (Rev.WRC‑23)). (WRC‑23)
5.549 | Additional allocation: in Saudi Arabia, Bahrain, Bangladesh, Egypt, the United Arab Emirates, Gabon, Indonesia, Iran (Islamic Republic of), Iraq, Israel, Jordan, Kuwait, Lebanon, Libya, Malaysia, Mali, Morocco, Mauritania, Nepal, Nigeria, Oman, Pakistan, the Philippines, Qatar, the Syrian Arab Republic, the Dem. Rep. of the Congo, Singapore, Somalia, Sudan, South Sudan, Sri Lanka, Togo, Tunisia and Yemen, the band 33.4-36 GHz is also allocated to the fixed and mobile services on a primary basis. (WRC‑12)
5.549A | In the band 35.5-36.0 GHz, the mean power flux-density at the Earth’s surface, generated by any spaceborne sensor in the Earth exploration-satellite service (active) or space research service (active), for any angle greater than 0.8° from the beam centre shall not exceed -73.3 dB(W/m2) in this band. (WRC‑03)
5.55 | Different category of service: in Armenia, Azerbaijan, Belarus, the Russian Federation, Georgia, Kyrgyzstan, Tajikistan and Turkmenistan, the allocation of the band 34.7-35.2 GHz to the space research service is on a primary basis (see No. 5.33). (WRC‑12)
5.550A | For sharing of the band 36-37 GHz between the Earth exploration-satellite (passive) service and the fixed and mobile services, Resolution 752 (WRC‑07) shall apply. (WRC‑07)
5.550B | The frequency band 37-43.5 GHz, or portions thereof, is identified for use by administrations wishing to implement the terrestrial component of International Mobile Telecommunications (IMT). This identification does not preclude the use of this frequency band by any application of the services to which it is allocated and does not establish priority in the Radio Regulations. Because of the potential deployment of FSS earth stations within the frequency range 37.5-42.5 GHz and high-density applications in the fixed-satellite service in the frequency bands 39.5-40 GHz in Region 1, 40-40.5 GHz in all Regions and 40.5-42 GHz in Region 2 (see No. 5.516B), administrations should further take into account potential constraints to IMT in these frequency bands, as appropriate. Resolution 243 (Rev.WRC‑23) applies. (WRC‑23)
5.550C | The use of the frequency bands 37.5-39.5 GHz (space-to-Earth), 39.5-42.5 GHz (space‑to‑Earth), 47.2‑50.2 GHz (Earth-to-space) and 50.4-51.4 GHz (Earth-to-space) by a non-geostationary‑satellite system in the fixed-satellite service is subject to the application of the provisions of No. 9.12 for coordination with other non-geostationary-satellite systems in the fixed-satellite service but not with non-geostationary-satellite systems in other services. Resolution 770 (WRC‑19)* shall also apply, and No. 22.2 shall continue to apply. (WRC‑19)
5.550CA | Non-geostationary-satellite systems in the fixed-satellite service operating with an apogee altitude above 407 km and below 2 000 km in the frequency band 37.5-38 GHz shall not exceed an unwanted emission e.i.r.p. density of −21 dB(W/100 MHz) per space station for angles greater than 65.0° from nadir relative to the space station in the fixed-satellite service in the frequency band 36-37 GHz in order to protect the Earth exploration-satellite service (passive) operating in the latter frequency band. (WRC‑23)
5.550D | The allocation to the fixed service in the frequency band 38-39.5 GHz is identified for worldwide use by administrations wishing to implement high-altitude platform stations (HAPS). In the HAPS-to-ground direction, the HAPS ground station shall not claim protection from stations in the fixed, mobile and fixed-satellite services; and No. 5.43A does not apply. This identification does not preclude the use of this frequency band by other fixed-service applications or by other services to which this frequency band is allocated on a co-primary basis and does not establish priority in the Radio Regulations. Furthermore, the development of the fixed-satellite, fixed and mobile services shall not be unduly constrained by HAPS. Such use of the fixed-service allocation by HAPS shall be in accordance with the provisions of Resolution 168 (Rev.WRC‑23). (WRC‑23)
5.550E | The use of the frequency bands 39.5-40 GHz and 40-40.5 GHz by non-geostationary-satellite systems in the mobile-satellite service (space-to-Earth) and by non‑geostationary-satellite systems in the fixed-satellite service (space-to-Earth) is subject to the application of the provisions of No. 9.12 for coordination with other non-geostationary-satellite systems in the fixed-satellite and mobile-satellite services but not with non-geostationary-satellite systems in other services. No. 22.2 shall continue to apply for non‑geostationary-satellite-systems. (WRC-19)
5.551F | Different category of service: in Japan, the allocation of the band 41.5-42.5 GHz to the mobile service is on a primary basis (see No. 5.33). (WRC-97)
5.551G | (SUP - WRC‑03)
5.551H | The equivalent power flux-density (epfd) produced in the frequency band 42.5-43.5 GHz by all space stations in any non-geostationary-satellite system in the fixed-satellite service (space-to-Earth) or in the broadcasting-satellite service, operating in the frequency band 42-42.5 GHz, shall not exceed the following values at the site of any radio astronomy station for more than 2% of the time:
5.551I | The power flux-density in the band 42.5-43.5 GHz produced by any geostationary space station in the fixed-satellite service (space-to-Earth), or the broadcasting-satellite service operating in the 42-42.5 GHz band, shall not exceed the following values at the site of any radio astronomy station:
5.552 | The allocation of the spectrum for the fixed-satellite service in the bands 42.5-43.5 GHz and 47.2-50.2 GHz for Earth-to-space transmission is greater than that in the band 37.5-39.5 GHz for space-to-Earth transmission in order to accommodate feeder links to broadcasting satellites. Administrations are urged to take all practicable steps to reserve the band 47.2-49.2 GHz for feeder links for the broadcasting-satellite service operating in the band 40.5-42.5 GHz.
5.552A | The allocation to the fixed service in the frequency bands 47.2-47.5 GHz and 47.9-48.2 GHz is identified for use by high-altitude platform stations (HAPS). This identification does not preclude the use of this frequency band by any application of the services to which it is allocated on a co-primary basis, and does not establish priority in the Radio Regulations. Such use of the fixed-service allocation in the frequency bands 47.2-47.5 GHz and 47.9-48.2 GHz by HAPS shall be in accordance with the provisions of Resolution 122 (Rev.WRC‑19). (WRC‑19)
5.553 | In the bands 43.5-47 GHz and 66-71 GHz, stations in the land mobile service may be operated subject to not causing harmful interference to the space radiocommunication services to which these bands are allocated (see No. 5.43). (WRC‑2000)
5.553A | In Algeria, Angola, Bahrain, Belarus, Benin, Botswana, Brazil, Burkina Faso, Cabo Verde, Korea (Rep. of), Côte d’Ivoire, Croatia, Djibouti, Egypt, United Arab Emirates, Estonia, Eswatini, Gabon, Gambia, Ghana, Greece, Guinea, Guinea-Bissau, Hungary, Iran (Islamic Republic of), Iraq, Jordan, Kuwait, Lesotho, Latvia, Liberia, Lithuania, Madagascar, Malawi, Mali, Morocco, Mauritius, Mauritania, Mozambique, Namibia, Niger, Nigeria, Oman, Qatar, Senegal, Seychelles, Sierra Leone, Slovenia, Somalia, Sudan, South Africa, Sweden, Tanzania, Togo, Tunisia, Zambia and Zimbabwe, the frequency band 45.5-47 GHz is identified for use by administrations wishing to implement the terrestrial component of International Mobile Telecommunications (IMT), taking into account No. 5.553. With respect to the aeronautical mobile service and radionavigation service, the use of this frequency band for the implementation of IMT is subject to agreement obtained under No. 9.21 with concerned administrations and shall not cause harmful interference to, or claim protection from these services. This identification does not preclude the use of this frequency band by any application of the services to which it is allocated and does not establish priority in the Radio Regulations. Resolution 244 (Rev.WRC‑23) applies. (WRC‑23)
5.553B | In Region 2 and Algeria, Angola, Saudi Arabia, Australia, Bahrain, Benin, Botswana, Burkina Faso, Burundi, Cameroon, Central African Rep., Comoros, Congo (Rep. of the), Korea (Rep. of), Côte d’Ivoire, Djibouti, Egypt, United Arab Emirates, Eswatini, Ethiopia, Gabon, Gambia, Ghana, Guinea, Guinea-Bissau, Equatorial Guinea, India, Iran (Islamic Republic of), Iraq, Japan, Jordan, Kenya, Kuwait, Lesotho, Liberia, Libya, Lithuania, Madagascar, Malaysia, Malawi, Mali, Morocco, Mauritius, Mauritania, Mozambique, Namibia, Niger, Nigeria, Oman, Uganda, Qatar, the Syrian Arab Republic, the Dem. Rep. of the Congo, Rwanda, Sao Tome and Principe, Senegal, Seychelles, Sierra Leone, Singapore, Slovenia, Somalia, Sudan, South Sudan, South Africa, Sweden, Tanzania, Chad, Togo, Tunisia, Zambia and Zimbabwe, the frequency band 47.2-48.2 GHz is identified for use by administrations wishing to implement International Mobile Telecommunications (IMT). This identification does not preclude the use of this frequency band by any application of the services to which it is allocated, and does not establish any priority in the Radio Regulations. Resolution 243 (Rev.WRC‑23) applies. (WRC-23)
5.554 | In the bands 43.5-47 GHz, 66-71 GHz, 95-100 GHz, 123-130 GHz, 191.8-200 GHz and 252-265 GHz, satellite links connecting land stations at specified fixed points are also authorized when used in conjunction with the mobile-satellite service or the radionavigation-satellite service. (WRC‑2000)
5.554A | The use of the bands 47.5-47.9 GHz, 48.2-48.54 GHz and 49.44-50.2 GHz by the fixed-satellite service (space-to-Earth) is limited to geostationary satellites. (WRC-03)
5.555 | Additional allocation: the band 48.94-49.04 GHz is also allocated to the radio astronomy service on a primary basis. (WRC‑2000)
5.555A | (SUP - WRC‑03)
5.555B | The power flux-density in the band 48.94-49.04 GHz produced by any geostationary space station in the fixed-satellite service (space-to-Earth) operating in the bands 48.2-48.54 GHz and 49.44-50.2 GHz shall not exceed –151.8 dB(W/m2) in any 500 kHz band at the site of any radio astronomy station. (WRC-03)
5.555C | The use of the frequency band 51.4-52.4 GHz by the fixed-satellite service (Earth-to-space) is limited to geostationary-satellite networks. The earth stations shall be limited to gateway earth stations with a minimum antenna diameter of 2.4 metres. (WRC‑19)
5.556 | In the bands 51.4-54.25 GHz, 58.2-59 GHz and 64-65 GHz, radio astronomy observations may be carried out under national arrangements. (WRC‑2000)
5.556A | Use of the bands 54.25-56.9 GHz, 57-58.2 GHz and 59-59.3 GHz by the inter-satellite service is limited to satellites in the geostationary-satellite orbit. The single-entry power flux-density at all altitudes from 0 km to 1 000 km above the Earth’s surface produced by a station in the inter-satellite service, for all conditions and for all methods of modulation, shall not exceed –147 dB(W/(m2  100 MHz)) for all angles of arrival. (WRC-97)
5.556B | Additional allocation: in Japan, the band 54.25-55.78 GHz is also allocated to the mobile service on a primary basis for low-density use. (WRC-97)
5.559 | In the band 59-64 GHz, airborne radars in the radiolocation service may be operated subject to not causing harmful interference to the inter-satellite service (see No. 5.43). (WRC‑2000)
5.559AA | The frequency band 66-71 GHz is identified for use by administrations wishing to implement the terrestrial component of International Mobile Telecommunications (IMT). This identification does not preclude the use of this frequency band by any application of the services to which this frequency band is allocated and does not establish priority in the Radio Regulations. Resolution 241 (Rev.WRC‑23) applies. (WRC‑23)
5.559B | The use of the frequency band 77.5-78 GHz by the radiolocation service shall be limited to short-range radar for ground-based applications, including automotive radars. The technical characteristics of these radars are provided in the most recent version of Recommendation ITU‑R M.2057. The provisions of No. 4.10 do not apply. (WRC‑15)
5.56 | In the band 78-79 GHz radars located on space stations may be operated on a primary basis in the Earth exploration-satellite service and in the space research service.
5.561 | In the band 74-76 GHz, stations in the fixed, mobile and broadcasting services shall not cause harmful interference to stations of the fixed-satellite service or stations of the broadcasting-satellite service operating in accordance with the decisions of the appropriate frequency assignment planning conference for the broadcasting-satellite service. (WRC‑2000)
5.561A | The 81-81.5 GHz band is also allocated to the amateur and amateur-satellite services on a secondary basis. (WRC‑2000)
5.561B | In Japan, use of the band 84-86 GHz, by the fixed-satellite service (Earth-to-space) is limited to feeder links in the broadcasting-satellite service using the geostationary-satellite orbit. (WRC‑2000)
5.562 | The use of the band 94-94.1 GHz by the Earth exploration-satellite (active) and space research (active) services is limited to spaceborne cloud radars. (WRC-97)
5.562A | In the bands 94-94.1 GHz and 130-134 GHz, transmissions from space stations of the Earth exploration-satellite service (active) that are directed into the main beam of a radio astronomy antenna have the potential to damage some radio astronomy receivers. Space agencies operating the transmitters and the radio astronomy stations concerned should mutually plan their operations so as to avoid such occurrences to the maximum extent possible. (WRC‑2000)
5.562B | In the frequency bands 105-109.5 GHz, 111.8-114.25 GHz and 217-226 GHz, the use of this allocation is limited to space-based radio astronomy only. (WRC‑19)
5.562C | Use of the band 116-122.25 GHz by the inter-satellite service is limited to satellites in the geostationary-satellite orbit. The single-entry power flux-density produced by a station in the inter-satellite service, for all conditions and for all methods of modulation, at all altitudes from 0 km to 1 000 km above the Earth’s surface and in the vicinity of all geostationary orbital positions occupied by passive sensors, shall not exceed –148 dB(W/(m2 × MHz)) for all angles of arrival. (WRC‑2000)
5.562D | Additional allocation: In Korea (Rep. of), the frequency bands 128-130 GHz, 171-171.6 GHz, 172.2‑172.8 GHz and 173.3-174 GHz are also allocated to the radio astronomy service on a primary basis. Radio astronomy stations in Korea (Rep. of) operating in the frequency bands referred to in this footnote shall not claim protection from, or constrain the use and development of, services in other countries operating in accordance with the Radio Regulations. (WRC‑15)
5.562E | The allocation to the Earth exploration-satellite service (active) is limited to the band 133.5‑134 GHz. (WRC‑2000)
5.562H | Use of the bands 174.8-182 GHz and 185-190 GHz by the inter-satellite service is limited to satellites in the geostationary-satellite orbit. The single-entry power flux-density produced by a station in the inter-satellite service, for all conditions and for all methods of modulation, at all altitudes from 0 to 1 000 km above the Earth’s surface and in the vicinity of all geostationary orbital positions occupied by passive sensors, shall not exceed 144 dB(W/(m2 × MHz)) for all
5.563A | In the bands 200-209 GHz, 235-238 GHz, 250-252 GHz and 265-275 GHz, ground-based passive atmospheric sensing is carried out to monitor atmospheric constituents. (WRC‑2000)
5.563AA | In the frequency band 235-238 GHz, stations in the Earth exploration-satellite service (passive) shall not claim protection from stations in the fixed and mobile services. (WRC‑23)
5.563B | The band 237.9-238 GHz is also allocated to the Earth exploration-satellite service (active) and the space research service (active) for spaceborne cloud radars only. (WRC‑2000)
5.564A | For the operation of fixed and land mobile service applications in frequency bands in the range 275 450 GHz: The frequency bands 275-296 GHz, 306-313 GHz, 318-333 GHz and 356-450 GHz are identified for use by administrations for the implementation of land mobile and fixed service applications where no specific conditions are necessary to protect Earth exploration-satellite service (passive) applications. The frequency bands 296-306 GHz, 313-318 GHz and 333-356 GHz may only be used by fixed and land mobile service applications when specific conditions to ensure the protection of Earth exploration-satellite service (passive) applications are determined in accordance with Resolution 731 (Rev.WRC 23). In those portions of the frequency range 275-450 GHz where radio astronomy applications are used, specific conditions (e.g. minimum separation distances and/or avoidance angles) may be necessary to ensure protection of radio astronomy sites from land mobile and/or fixed service applications, on a case-by-case basis, in accordance with Resolution 731 (Rev.WRC 23). The use of the above-mentioned frequency bands by land mobile and fixed service applications does not preclude use by, and does not establish priority over, any other applications of radio services in the range of 275-450 GHz. (WRC 23
5.565 | The following frequency bands in the range 275-1 000 GHz are identified for use by administrations for passive service applications: – radio astronomy service: 275-323 GHz, 327-371 GHz, 388-424 GHz, 426 442 GHz, 453 510 GHz, 623-711 GHz, 795-909 GHz and 926-945 GHz; – Earth exploration-satellite service (passive) and space research service (passive): 275-286 GHz, 296-306 GHz, 313-356 GHz, 361-365 GHz, 369-392 GHz, 397 399 GHz, 409-411 GHz, 416 434 GHz, 439-467 GHz, 477-502 GHz, 523 527 GHz, 538-581 GHz, 611-630 GHz, 634 654 GHz, 657-692 GHz, 713 718 GHz, 729-733 GHz, 750-754 GHz, 771-776 GHz, 823 846 GHz, 850 854 GHz, 857-862 GHz, 866-882 GHz, 905-928 GHz, 951-956 GHz, 968 973 GHz and 985-990 GHz. The use of the range 275-1 000 GHz by the passive services does not preclude use of this range by active services. Administrations wishing to make frequencies in the 275-1 000 GHz range available for active service applications are urged to take all practicable steps to protect these passive services from harmful interference until the date when the Table of Frequency Allocations is established in the above-mentioned 275-1 000 GHz frequency range. All frequencies in the range 1 000-3 000 GHz may be used by both active and passive services. (WRC 12)

## Sheet1
UAE1 | UAE 1: 8.3 kHz Assignment and allocation of frequencies below 8.3 kHz is possible with adequate protection to services allocated for frequencies above 8.3 kHz in accordance with this Plan. (Refer to ITU Radio Regulations Articles 5.53, 5.54, 5.54A and 5.54B)
UAE2 | UAE 2: Distress and emergency frequencies a) 490 kHz / 518 kHz / 4 209.5 kHz For NAVTEX in GMDSS (Refer to ITU Radio Regulations Articles 5.79A and 5.84) b) 500 kHz For digital broadcasting of maritime safety and security NAVDAT, related information from shore-to- ship. (Refer to ITU Radio Regulation Articles 5.82C) c) 490 kHz / 4 209.5 kHz Used exclusively for the transmission by coast stations of navigational and meteorological warnings and urgent information to ships, by means of narrow band direct printing telegraphy. (Refer to ITU Radio Regulations Articles 5.82 and 5.131) d) 518 kHz Supplementary frequency for Maritime Mobile Service (Refer to ITU Radio Regulations Articles 5.84, 33, 51, 52 and Appendix 15). e) 2 182 kHz International distress and calling frequency for radiotelephony are prescribed in ITU Radio Regulations Articles 5.108, 28, 30, 32, 51, 52 and 57. f) 2 187.5 kHz / 4 207.5 kHz / 6 312 kHz / 8 414.5 / kHz 12 577 kHz / 16 804.5 kHz / 156.525 MHz International distress frequencies for digital selective calling (Refer to ITU Radio Regulations Articles 5.109 and 5.226) g) 2 174.5 kHz / 4 177.5 kHz / 6 268 kHz / 8 376.5 kHz / 12 520 kHz / 16 695 kHz International distress frequencies for narrow–band direct–printing telegraphy. (Refer to ITU Radio Regulations Article 5.110) h) 2 182 kHz / 3 023 kHz / 5 680 kHz / 8 364 kHz / 10 003 kHz / 14 993 / kHz 19 993 kHz The frequencies 121.5 MHz, 156.525 MHz, 156.8 MHz and 243 MHz may also be used, for search and rescue operations concerning manned space vehicles (Refer to ITU Radio Regulations Article 5.111) i) 3 023 kHz / 4 125 kHz / 5 680 kHz / 6 215 kHz / 8 291 kHz / 12 290 kHz / 16 420 kHz These frequencies may also be used, by stations of the Maritime Mobile Service engaged in coordinated search and rescue operations (Refer to ITU Radio Regulations Articles 5.115, 5.130 and 5.145) j) 4 210 kHz / 6 314 kHz / 8 416.5 kHz / 12 579 kHz / 16 806.5 kHz / 19 680.5 kHz / 22 376 kHz / 26 100.5 kHz The international frequencies for the transmission of Maritime Safety Information (MSI) (Refer to ITU Radio Regulations Article 5.132) k) 121.5 MHz Is aeronautical emergency frequency and 123.1 MHz is the auxiliary to 121.5 MHz, Mobile Stations of the Maritime Mobile Service may communicate on these frequencies for distress and safety purposes with stations of the Aeronautical Mobile Satellite Service. (Refer to ITU Radio Regulation Article 5.200) l) 156.8 MHz International distress, safety and calling frequency for the maritime mobile VHF radiotelephone service (Refer to ITU Radio Regulations Articles 5.149, 5.226, 5.458A) m) 243 MHz The frequency for use by survival craft stations and equipment used for survival purposes (Refer to ITU Radio Regulations Article 5.256) n) 406 – 406.1 MHz Used by the Mobile Satellite Service is limited to low power satellite Emergency Position–Indicating Radiobeacons (EPIRB) (Refer to ITU Radio Regulations Articles 5.266 and 5.267) o) 1 530–1 544 MHz / 1 626.5 – 1 645.5 MHz These Bands shall have priority to accommodate the spectrum requirements for Maritime Mobile– Satellite distress, urgency and safety communications of the Global Maritime Distress and Safety System (GMDSS). (Refer to ITU Radio Regulations Article 5.353A) p) 1 544 – 1 545 MHz Used by the Mobile–Satellite Service (space–to–earth) is limited to distress and safety communications (Refer to ITU Radio Regulations Article 5.356). q) 1 645.5 – 1 646.5 MHz Used by the Mobile–Satellite Service (Earth–to–space) and for inter–satellite links is limited to distress and safety communications. (Refer to ITU Radio Regulations Article 5.375) r) 9 200 – 9 500 MHz For Search And Rescue Transponders (SART) may be used. (Refer to ITU Radio Regulations Article 5.474)
UAE3 | UAE 3: Aircraft Flight safety a) 21 870–21 924 kHz 23 200–23 350 kHz The bands 21 870-21 924 kHz and 23 200-23 350 kHz are used by the Fixed Service for provision of services related to aircraft flight safety. (Refer to ITU Radio Regulations Articles 5.155B and 5.156A) b) 75 MHz The frequency 75 MHz is assigned to marker beacons and needs protection in the frequency range of 74.8 MHz and 75.2 MHz (Refer to ITU Radio Regulations Article 5.180) c) 328.6 – 335.4 MHz The use of the band 328.6 – 335.4 MHz by the Aeronautical Radionavigation Service is limited to Instrument Landing Systems (ILS) (glide path). (Refer to ITU Radio Regulation Article 5.258) d) 5 030 – 5 150 MHz This band is to be used for the operation of the international standard system (microwave landing system) for precision approach and landing. The requirements of this system shall have priority over other uses of this frequency band. For the use of the frequency band 5 091–5 150 MHz, No. 5.444A and Resolution 114 (Rev. WRC–15) apply. (Refer to ITU Radio Regulations Articles 5.444 and 5.444A)
UAE4 | UAE 4: Prohibited ranges for transmitting To protect the passive services, all emissions are prohibited in the following bands: 1 400 – 1 427 MHz 2 690 – 2 700 MHz except those provided for by ITU Radio Regulation Article 5.422 10.68 – 10.7 GHz except those provided for by ITU Radio Regulation Article 5.483 15.35 – 15.4 GHz except those provided for by ITU Radio Regulation Article 5.511 23.6 – 24 GHz 31.3 – 31.5 GHz 48.94 – 49.04 GHz from airborne stations 50.2 – 50.4 GHz 52.6 – 54.25 GHz 86 – 92 GHz 100 – 102 GHz 109.5 – 111.8 GHz 114.25 – 116 GHz 148.5 – 151.5 GHz 164 – 167 GHz 182 – 185 GHz 190 – 191.8 GHz 200 – 209 GHz 226 – 231.5 GHz 250 – 252 GHz Refer to ITU Radio Regulation Article 5.340 Aircraft transmissions are prohibited in the following bands: • 1 664.4 – 1 668.4 MHz for air to ground transmissions (ITU Radio Regulation Article 5.379A) • 8 025 – 8 400 MHz (ITU Radio Regulation Article 5.463)
UAE5 | UAE 5: Restrictive use To protect Radio Astronomy due attention shall be made while assigning frequencies in the following bands: 13 360-13 410 kHz, 25 550-25 670 kHz, 37.5-38.25 MHz, 73-74.6 MHz in Regions 1 and 3, 150.05-153 MHz in Region 1, 322-328.6 MHz, 406.1-410 MHz, 608-614 MHz in Regions 1 and 3, 1 330-1 400 MHz, 1 610.6-1 613.8 MHz, 1 660-1 670 MHz, 1 718.8-1 722.2 MHz, 2 655-2 690 MHz, 3 260-3 267 MHz, 3 332-3 339 MHz, 3 345.8-3 352.5 MHz, 4 825-4 835 MHz, 4 950-4 990 MHz, 4 990-5 000 MHz, 6 650-6 675.2 MHz, 10.6-10.68 GHz, 14.47-14.5 GHz, 22.01-22.21 GHz, 22.21-22.5 GHz, 22.81-22.86 GHz, 23.07-23.12 GHz, 31.2-31.3 GHz, 31.5-31.8 GHz in Regions 1 and 3, 36.43-36.5 GHz, 42.5-43.5 GHz, 48.94-49.04 GHz, 76-86 GHz, 92-94 GHz, 94.1-100 GHz, 102-109.5 GHz, 111.8-114.25 GHz, 128.33-128.59 GHz, 129.23-129.49 GHz, 130-134 GHz, 136-148.5 GHz, 151.5-158.5 GHz, 168.59-168.93 GHz, 171.11-171.45 GHz, 172.31-172.65 GHz, 173.52-173.85 GHz, 195.75-196.15 GHz, 209-226 GHz, 241-250 GHz, 252-275 GHz (Refer to ITU Radio Regulations Articles 5.149, 5.458A) The following frequency band is used for passive measurements, which need protection, due attention shall be made while assigning frequencies in this range: 6650- 6675.2 MHz This band is used by Radio astronomy for spectral line observations and needs protection from space stations of Fixed Satellite Service in 6700-7075 MHz (refer to ITU Radio Regulations 5.458A).
UAE6 | UAE 6: Exclusive use a) 960 – 1 215 MHz Used by the Aeronautical Radionavigation Service is reserved on a worldwide basis for the operation and development of airborne electronic aids to air navigation and any directly associated ground–based facilities. (Refer to ITU Radio Regulation Article 5.328) b) 1 610 – 1 626.5 MHz This band is reserved on a worldwide basis for the use and development of airborne electronic aids to air navigation and any directly associated ground–based or satellite–borne facilities. Such satellite use is subject to agreement obtained under No. 9.21. (Refer to ITU Radio Regulations Article 5.366)
UAE7 | UAE 7: Aeronautical Radionavigation and Radiodetermination Refer to TDRA Regulations for Aeronautical Radio Systems the frequency ranges are: 255 – 526.5 kHz 2850 – 3155 KHz 3 400 – 3 500 kHz 3 800 – 3 950 kHz 4 650 – 4 850 kHz 5 450 – 5 730 kHz 6 525 – 6 765 kHz 8 815 – 9 040 kHz 10 005 – 10 100 kHz 11 175 – 11 400 kHz 13 200 – 13 360 kHz 15 010 – 15 100 kHz 17 900 – 18 030 kHz 21 924 – 22 000 kHz 23 200 – 23 350 kHz 74.8 – 75.2 MHz 108 – 137 MHz 230 – 335.4 MHz 406 – 406.1 MHz 960 – 1 400 MHz 1 518 – 1 660.5 MHz 1 668 – 1 675 MHz 1 710 – 1 785 MHz 1 805 – 1 880 MHz 1 920 – 2010 MHz 2 110 – 2 200 MHz 2400 – 2483.5 MHz 2 700 – 3 300 MHz 4 200 – 4 400 MHz 5 030 – 5 091 MHz 5091 – 5 150 MHz 5 150 – 5 350 MHz 5 350 – 5 470 MHz 5 470 – 5 600 MHz 5 650 – 5875 MHz 8 750 – 8 850 MHz 9 000 – 9 500 MHz 10.7 – 12.75 GHz 13.25 – 13.4 GHz 14 – 14.5 GHz 15.4 – 15.7 GHz 19.7 – 20.2 GHz 24.25 – 24.65 GHz 29.5 – 30 GHz 31.8 – 33.4 GHz 77 GHz 94 GHz The related TDRA Spectrum Regulations provides further information on the utilization of the bands, technical constraints, channel utilization, related usage conditions of any Radio Services and systems and spectrum coordination and notification.
UAE8 | UAE 8: Amateur Refer to TDRA Regulations for Amateur Radio, the frequency ranges are: 1 810 – 1 850 kHz 3 500 – 3 800 kHz 5 351.5 – 5 366.5 kHz 7 000 – 7 200 kHz 10 100 – 10 150 kHz 14 000 – 14 350 kHz 18 068 – 18 168 kHz 21 000 – 21 450 kHz 24 890 – 24 990 kHz 28 – 29.7 MHz 50 – 54 MHz 70 – 70.5 MHz 144 – 146 MHz 432 – 438 MHz 1 240 – 1 300 MHz 2 400 – 2 450 MHz 10 – 10.5 GHz 24 – 24.25 GHz 47 – 47.2 GHz 76 – 81 GHz 122.25 – 123 GHz 134 –141 GHz 241-250 GHz
UAE9 | UAE 9: Earth Stations Refer to TDRA Earth Stations Regulations, the frequency ranges are: Very Small Aperture Terminal (VSAT) • Frequency ranges in C–Band 3 800 – 4 200 MHz (space-to-Earth) 4 500 – 4 800 MHz (space-to-Earth) 5 150 – 5 250 MHz (Earth-to-space) 5 725 – 6 725 MHz (Earth-to-space) • Frequency ranges in Ku – Band 10.7 – 11.7 GHz (space-to-Earth) / (Earth-to- space) 12.5 – 13.25 GHz (space-to-Earth) / (Earth- to-space) 13.4 –13.65 GHz (Earth-to-space) • Frequency ranges in Ka–Band 19.7 – 21.2 GHz (space-to-Earth) 27.5 – 31 GHz (Earth-to-space) Digital Satellite News Gathering (DSNG) • Frequency ranges in Ku – Band 10.7 – 11.7 GHz (space-to-Earth) / (Earth-to- space) 12.5 – 13.25 GHz (space-to-Earth) / (Earth- to-space) 13.75 –14.8 GHz (Earth-to-space) • Frequency ranges in Ka–Band 19.7 – 21.2 GHz (space-to-Earth) 27.5 – 31 GHz (Earth-to-space) Earth Stations In Motion (ESIM) • Frequency ranges in Ka–band 12.75 – 13.25 GHz (Earth-to-space) 17.7-19.7 GHz (space-to-Earth) 19.7–20.2 GHz (space-to-Earth) 27.5-29.5 GHz (Earth-to-space) 29.5–30.0 GHz (Earth-to-space) Earth Stations In Motion (ESIM) communicating with non-GSO space stations • Frequency ranges in Ka–band 17.7 – 18.6 GHz (space-to-Earth) 18.8 – 19.3 GHz (space-to-Earth) 19.7 – 20.2 GHz (space-to-Earth) 27.5 – 29.1 GHz (Earth-to-space) 29.5 – 30 GHz (Earth-to-space) Earth Station installed on Vessel (ESV) • Frequency Ranges in C–Band 3 800 – 4 200 MHz (space-to-Earth) 5 925 – 6 425 MHz (Earth-to-space) • Frequency Ranges in Ku – Band 10.70 – 12.75 GHz (space-to-Earth) 14.0 –14.5 GHz (Earth-to-space) Mobile Satellite Service (MSS) • Frequency Ranges in L-Band 1 518 - 1 559 MHz 1 626.5 - 1 660.5 MHz 1 668 - 1 675 MHz • Frequency Ranges in S-Band 1 980 - 2 010 MHz 2 170 – 2 200 MHz Global Navigation Satellite System (GNSS) • Frequency Ranges in L-Band 1 559 - 1 626.5 MHz
UAE10 | UAE 10: Fixed Refer to TDRA Regulations for Fixed Radio Service Regulations, the frequency ranges are: 230 – 380 MHz 406.1 – 450 MHz 2 400 – 2 483.5 MHz 3400 – 3600 MHz 3600 – 3800 MHz 4 400 - 5 000 MHz 5 650 – 8 725 MHz 10 -10.45 GHz 10.5 – 10.68 GHz 10.7 – 13.25 GHz 13.4 – 15.35 GHz 15.7 – 17.3 GHz 17.7 – 19.7 GHz 21.2 - 23.6 GHz 31 – 31.3 GHz 31.8 – 33.4 GHz 36 – 43.5 GHz 47.2 – 50.2 GHz 50.4 – 52.6 GHz 55.78 – 66 GHz 71 – 76 GHz 81 – 86 GHz 92 – 94 GHz 94.1 – 95 GHz
UAE11 | UAE 11: Maritime Refer to TDRA Regulation for Maritime Radio Systems, the frequency ranges are: 415 – 526.5 kHz 1600 –27500 kHz (bands within the range) 42 – 44 MHz 121.5 / 123.1 MHz 156 – 162.025 MHz 406 – 406.1 MHz 457.5125 – 457.5875 MHz 467.5125 – 467.5875 MHz 1530 – 1545 MHz 1626.5 – 1646.5 MHz 2 900 – 3 100 MHz 5 460 – 5 650 MHz 9 200 – 9 500 MHz 13.4 – 14 GHz
UAE12 | UAE 12: Private Mobile Radio (PMR) Refer to TDRA Regulation for Private Mobile Radio (PMR), the frequency ranges are: 415 – 526.5 kHz 1.6 – 47 MHz (bands within the range) 66 – 87.5 MHz (bands within the range) 118 – 144 MHz(bands within the range) 146 – 174 MHz(bands within the range) 350 – 399.9 MHz 400.15 – 406 MHz 406.1 – 433.05 MHz 434.79 – 470 MHz 868–870 MHz
UAE13 | UAE 13: Radio Astronomy a) 48.94 – 49.04 GHz Also allocated to the Radio Astronomy Service on a primary basis. (Refer to ITU Radio Regulations Article 5.555) b) 51.4 – 54.25 GHz / 58.2 – 59 GHz / 64 – 65 GHz Radio Astronomy observations may be carried out under national arrangements. (Refer to ITU Radio Regulations Article 5.556) c) 105 – 109.5 GHz / 111.8 – 114.25 / GHz 155.5 – 158.5 GHz / 217 – 226 GHz The use of this allocation is limited to space–based Radio Astronomy only (Refer to ITU Radio Regulations Article 5.562B) d) 275 – 1 000 GHz Band portions as given in ITU Radio Regulations Article 5.565 are identified for various active and passive services, which need protection.
UAE14 | UAE 14: Ultra–Wide Band (UWB) and Short Range Devices (SRD) Refer to TDRA Regulations for Ultra–Wide Band (UWB) and Short Range Devices (SRD), the frequency ranges are: 9 kHz – 47 MHz 87.5 – 108 MHz 1 38.2 – 1 38.45 MHz 169.4 – 174 MHz 312 – 315 MHz 401 – 406 MHz 433.05 MHz – 434.79 MHz 446 – 446.2 MHz 823 – 832 MHz 863 – 876 MHz 915 – 921 MHz 1 785 - 1 804.8 MHz 1795 - 1900 MHz 2 400 – 2 500 MHz 4 500 – 7 000 MHz 8 500 – 10 600 MHz 13.4 – 14 GHz 17.1 – 17.3 GHz 24 – 27 GHz 57 – 66 GHz 75 – 85 GHz 122 – 123 GHz 244 – 246 GHz
UAE15 | UAE 15: International Mobile Telecommunication (IMT) 450 – 470 MHz 614 – 960 MHz 1 427–1 492 MHz (To protect MSS in adjacent band) 1492-1518 MHz (To protect MSS in adjacent band) 1710 – 1785 MHz / 1805 – 1880 MHz 1920 – 1980 MHz / 2110 – 2170 MHz 1980 – 2010MHz / 2170–2200 MHz 2 300 – 2 400 MHz 2 496 – 2 690 MHz 3 300 – 3 400 MHz 3 400 – 3 800 MHz (To protect FSS earth stations notified before 31 Dec 2019) 6425 – 7125 MHz 24.25 – 27.5 GHz 37 – 43.5 GHz 45.5 – 47 GHz 47.2 – 48.2 GHz 66 – 71 GHz
UAE16 | UAE 16: Service Ancillary to Broadcast Production Making & Special Events (PMSE) Refer to TDRA Regulation for Program Making & Special Event (PMSE), the frequency ranges are: 66 – 74.8 MHz 138 – 156 MHz 174 – 230 MHz 406.1 – 450 MHz 470 – 614 MHz 614 – 694 MHz 823 – 832 MHz 863 – 870 MHz 1 350 – 1 400 MHz 1675 – 1710 MHz 1785 – 1804.8 MHz 1880 – 1900 MHz 1980 – 2110 MHz 2170 – 2500 MHz 3 100 – 3 300 MHz 3 800 – 4 200 MHz 4 400 – 4 900 MHz 5 150 – 5 925 MHz 6700 – 8 025MHz 8 600 – 9 200 MHz 9 800 – 10 600 MHz 11.7 – 12.5 GHz 13.4 – 14 GHz / 17.1 – 17.3 Hz 21.2 – 23.6 GHz / 24 – 24.5 GHz 47.2 – 50.2 GHz / 57 – 64 GHz